## mlat
COLID | COLTYPE | COLKEY | COLCOMMENT | COLCIM | COLUNIT | OBNAME | OBDESC | OBDIM | OBUNIT | OBREP
sd_mlat.ACAS_AIRCRAFT_IDENTIFICATION | enum | 0 | Aircraft identification capability |  |  | acas_aircraft_identification | Aircraft identification capability |  |  | STANDARD
sd_mlat.ACAS_ALT_CAPABILITY_FT | double | 0 | Altitude reporting capability, currently 25 or 100 |  |  | acas_alt_capability_ft | Altitude reporting capability, currently 25 or 100 |  |  | STANDARD
sd_mlat.ACAS_BDS_1_A | tinyint | 0 | BDS 1,0: bit 16 |  |  | acas_bds_1_a | BDS 1,0: bit 16 |  |  | STANDARD
sd_mlat.ACAS_BDS_1_B | tinyint | 0 | BDS 1,0: bits 37-40 |  |  | acas_bds_1_b | BDS 1,0: bits 37-40 |  |  | STANDARD
sd_mlat.ACAS_COMM_CAPABILITY | tinyint | 0 | Communications capability of the transponder, see X__SD_ACAS_COMMS |  |  | acas_comm_capability | Communications capability of the transponder, see X__SD_ACAS_COMMS |  |  | STANDARD
sd_mlat.ACAS_FLIGHT_STATUS | tinyint | 0 | Flight status, see X__SD_ACAS_FLIGHT_STATUSES |  |  | acas_flight_status | Flight status, see X__SD_ACAS_FLIGHT_STATUSES |  |  | STANDARD
sd_mlat.ACAS_MODES_SERVICE | enum | 0 | Mode-S specific service capability? |  |  | acas_modes_service | Mode-S specific service capability? |  |  | STANDARD
sd_mlat.ACCEL_AX_MS2 | double | 0 | x acceleration in meters per square second |  |  | accel_ax_ms2 | x acceleration in meters per square second |  |  | STANDARD
sd_mlat.ACCEL_AY_MS2 | double | 0 | y acceleration in meters per square second |  |  | accel_ay_ms2 | y acceleration in meters per square second |  |  | STANDARD
sd_mlat.ALT_BARO_FT | mediumint | 0 |  |  |  | alt_baro_ft |  |  |  | STANDARD
sd_mlat.ALT_BARO_G | enum | 0 |  |  |  | alt_baro_g |  |  |  | STANDARD
sd_mlat.ALT_BARO_V | enum | 0 |  |  |  | alt_baro_v |  |  |  | STANDARD
sd_mlat.ALT_GEO_FT | mediumint | 0 | Height above WGS-84 ellipsoid in feet |  |  | alt_geo_ft | Height above WGS-84 ellipsoid in feet |  |  | STANDARD
sd_mlat.CALC_ALT_GEO_FT | double | 0 | Calculated Geographical Altitude in feet |  |  | calc_alt_geo_ft | Calculated Geographical Altitude in feet |  |  | STANDARD
sd_mlat.CALLSIGN | varchar | 0 | Aircraft identification |  |  | callsign | Aircraft identification |  |  | STANDARD
sd_mlat.CAT | tinyint | 0 | normally ASTERIX CAT 20 |  |  | cat | normally ASTERIX CAT 20 |  |  | STANDARD
sd_mlat.DISPLAY_STATE | int | 0 | See table x__SD_DISPLAY_STATES |  |  | display_state | See table x__SD_DISPLAY_STATES |  |  | STANDARD
sd_mlat.DOM_POSIX | int | 0 | Day of message in posix time. |  |  | dom_posix | Day of message in posix time. |  |  | STANDARD
sd_mlat.DS_ID | smallint | 0 | Common Source Description ID, derived from SAC/SIC, Station Code etc. |  |  | ds_id | Common Source Description ID, derived from SAC/SIC, Station Code etc. |  |  | DATA_SRC_NAME
sd_mlat.FLIGHT_LEVEL_FT | mediumint | 0 | Flight level in feet | Height | Feet | flight_level_ft | Flight level in feet | Height | Feet | STANDARD
sd_mlat.FLIGHT_LEVEL_G | enum | 0 | Flight level Garbled? Y, N |  |  | flight_level_g | Flight level Garbled? Y, N |  |  | STANDARD
sd_mlat.FLIGHT_LEVEL_V | enum | 0 | Flight level Validated? Y, N |  |  | flight_level_v | Flight level Validated? Y, N |  |  | STANDARD
sd_mlat.GEO_ALT_STD_DEV_FT | double | 0 |  |  |  | geo_alt_std_dev_ft |  |  |  | STANDARD
sd_mlat.GEO_ALT_STD_DEV_M | double | 0 | Standard deviation of geometric altitude in meters |  |  | geo_alt_std_dev_m | Standard deviation of geometric altitude in meters |  |  | STANDARD
sd_mlat.GEO_AREA_MASK | bigint | 0 | Geographical area bit mask |  |  | geo_area_mask | Geographical area bit mask |  |  | STANDARD
sd_mlat.GROUND_BIT | enum | 0 | Transponder ground bit set? |  |  | ground_bit | Transponder ground bit set? |  |  | STANDARD
sd_mlat.HASH_CODE | tinyblob | 0 | ARTAS MD5 Hash Code |  |  | hash_code | ARTAS MD5 Hash Code |  |  | STANDARD
sd_mlat.HEIGHT_3D_FT | mediumint | 0 | Height above local coordinate system in feet |  |  | height_3d_ft | Height above local coordinate system in feet |  |  | STANDARD
sd_mlat.LINE_ID | int | 0 | Communication line ID |  |  | line_id | Communication line ID |  |  | STANDARD
sd_mlat.MAS_TRACK_NUM | int | 0 | MAS unique track number |  |  | mas_track_num | MAS unique track number |  |  | STANDARD
sd_mlat.MODE1_CODE | tinyint | 0 | Mode-1 Code |  |  | mode1_code | Mode-1 Code |  |  | STANDARD
sd_mlat.MODE1_G | enum | 0 | Mode-1 Garbled? Y, N |  |  | mode1_g | Mode-1 Garbled? Y, N |  |  | STANDARD
sd_mlat.MODE1_SMO | enum | 0 | Mode-1 Smoothed? Y, N |  |  | mode1_smo | Mode-1 Smoothed? Y, N |  |  | STANDARD
sd_mlat.MODE1_V | enum | 0 | Mode-1 Validated? Y, N |  |  | mode1_v | Mode-1 Validated? Y, N |  |  | STANDARD
sd_mlat.MODE2_CODE | smallint | 0 | Mode-2 Code |  |  | mode2_code | Mode-2 Code |  |  | STANDARD
sd_mlat.MODE2_G | enum | 0 | Mode-2 Garbled? Y, N |  |  | mode2_g | Mode-2 Garbled? Y, N |  |  | STANDARD
sd_mlat.MODE2_SMO | enum | 0 | Mode-2 Smoothed? Y, N |  |  | mode2_smo | Mode-2 Smoothed? Y, N |  |  | STANDARD
sd_mlat.MODE2_V | enum | 0 | Mode-2 Validated? Y, N |  |  | mode2_v | Mode-2 Validated? Y, N |  |  | STANDARD
sd_mlat.MODE3A_CODE | smallint | 0 | Mode-3/A Code |  |  | mode3a_code | Mode-3/A Code |  |  | DEC_TO_OCTAL
sd_mlat.MODE3A_G | enum | 0 | Mode-3/A Garbled? Y, N |  |  | mode3a_g | Mode-3/A Garbled? Y, N |  |  | STANDARD
sd_mlat.MODE3A_SMO | enum | 0 | Mode-3/A Smoothed? Y, N |  |  | mode3a_smo | Mode-3/A Smoothed? Y, N |  |  | STANDARD
sd_mlat.MODE3A_V | enum | 0 | Mode-3/A Validated? Y, N |  |  | mode3a_v | Mode-3/A Validated? Y, N |  |  | STANDARD
sd_mlat.MODES_MB_DATA | tinyblob | 0 | Raw Mode S MB Data (= BDS registers) |  |  | modes_mb_data | Raw Mode S MB Data (= BDS registers) |  |  | STANDARD
sd_mlat.MSG_FMT | tinyint | 0 | Message Format (usually ASTERIX), see X__SD_MSG_FMTS |  |  | msg_fmt | Message Format (usually ASTERIX), see X__SD_MSG_FMTS |  |  | STANDARD
sd_mlat.POS_DOP_X | double | 0 | Dilution of precision along the x axis |  |  | pos_dop_x | Dilution of precision along the x axis |  |  | STANDARD
sd_mlat.POS_DOP_XY | double | 0 | Square root of dilution of precision in the x-y plane |  |  | pos_dop_xy | Square root of dilution of precision in the x-y plane |  |  | STANDARD
sd_mlat.POS_DOP_XY_CORRELATION_COEFF | double | 0 |  |  |  | pos_dop_xy_correlation_coeff |  |  |  | STANDARD
sd_mlat.POS_DOP_Y | double | 0 | Dilution of precision along the y axis |  |  | pos_dop_y | Dilution of precision along the y axis |  |  | STANDARD
sd_mlat.POS_LAT_DEG | double | 0 | latitude in Degree | Angle | Degree | pos_lat_deg | latitude in degrees | Angle | Degree | STANDARD
sd_mlat.POS_LAT_DEG_CALC | enum | 0 | C = computed, R = reported |  |  | pos_lat_deg_calc | C = computed, R = reported |  |  | STANDARD
sd_mlat.POS_LOCAL_X_NM | double | 0 | x coordinate in nautical miles |  |  | pos_local_x_nm | x coordinate in nautical miles |  |  | STANDARD
sd_mlat.POS_LOCAL_X_NM_CALC | enum | 0 | C = computed, R = reported |  |  | pos_local_x_nm_calc | C = computed, R = reported |  |  | STANDARD
sd_mlat.POS_LOCAL_Y_NM | double | 0 | y coordinate in nautical miles |  |  | pos_local_y_nm | y coordinate in nautical miles |  |  | STANDARD
sd_mlat.POS_LOCAL_Y_NM_CALC | enum | 0 | C = computed, R = reported |  |  | pos_local_y_nm_calc | C = computed, R = reported |  |  | STANDARD
sd_mlat.POS_LONG_DEG | double | 0 | longitude in Degree | Angle | Degree | pos_long_deg | longitude in degrees | Angle | Degree | STANDARD
sd_mlat.POS_LONG_DEG_CALC | enum | 0 | C = computed, R = reported |  |  | pos_long_deg_calc | C = computed, R = reported |  |  | STANDARD
sd_mlat.POS_SMOOTHED | enum | 0 | Y = smoothed position, N = measured position |  |  | pos_smoothed | Y = smoothed position, N = measured position |  |  | STANDARD
sd_mlat.POS_STD_DEV_CORRELATION_COEFF | double | 0 | Correlation coefficient of x and y components |  |  | pos_std_dev_correlation_coeff | Correlation coefficient of x and y components |  |  | STANDARD
sd_mlat.POS_STD_DEV_LATLONG_CORR_COEFF | double | 0 |  |  |  | pos_std_dev_latlong_corr_coeff |  |  |  | STANDARD
sd_mlat.POS_STD_DEV_LATLONG_DEG | double | 0 |  |  |  | pos_std_dev_latlong_deg |  |  |  | STANDARD
sd_mlat.POS_STD_DEV_LAT_DEG | double | 0 |  |  |  | pos_std_dev_lat_deg |  |  |  | STANDARD
sd_mlat.POS_STD_DEV_LAT_M | double | 0 |  |  |  | pos_std_dev_lat_m |  |  |  | STANDARD
sd_mlat.POS_STD_DEV_LONG_DEG | double | 0 |  |  |  | pos_std_dev_long_deg |  |  |  | STANDARD
sd_mlat.POS_STD_DEV_LONG_M | double | 0 |  |  |  | pos_std_dev_long_m |  |  |  | STANDARD
sd_mlat.POS_STD_DEV_X_M | double | 0 | Standard deviation of x component in meters |  |  | pos_std_dev_x_m | Standard deviation of x component in meters |  |  | STANDARD
sd_mlat.POS_STD_DEV_Y_M | double | 0 | Standard deviation of y component in meters |  |  | pos_std_dev_y_m | Standard deviation of y component in meters |  |  | STANDARD
sd_mlat.POS_SYS_X_NM | double | 0 | System coordinate x in nautical miles |  |  | pos_sys_x_nm | System coordinate x in nautical miles |  |  | STANDARD
sd_mlat.POS_SYS_Y_NM | double | 0 | System coordinate y in nautical miles |  |  | pos_sys_y_nm | System coordinate y in nautical miles |  |  | STANDARD
sd_mlat.RAW_MSG | blob | 0 | binary represetation |  |  | raw_msg | binary represetation |  |  | STANDARD
sd_mlat.RDP_CHAIN | enum | 0 | RDP Chain 1 or 2 |  |  | rdp_chain | RDP Chain 1 or 2 |  |  | STANDARD
sd_mlat.REC_NUM | int | 1 | ascending record number |  |  | rec_num | ascending record number |  |  | STANDARD
sd_mlat.REC_TIME_MS | smallint | 0 | ms fraction |  |  | rec_time_ms | ms fraction |  |  | STANDARD
sd_mlat.REC_TIME_POSIX | int | 0 | POSIX recording time stamped by I/O process |  |  | rec_time_posix | POSIX recording time stamped by I/O process |  |  | STANDARD
sd_mlat.REPORT_TYPE | tinyint | 0 | MLAT (11) |  |  | report_type | MLAT (11) |  |  | STANDARD
sd_mlat.SAC | tinyint | 0 | ASTERIX SAC |  |  | sac | ASTERIX SAC |  |  | STANDARD
sd_mlat.SIC | tinyint | 0 | ASTERIX SIC |  |  | sic | ASTERIX SIC |  |  | STANDARD
sd_mlat.SIMULATED_TARGET | enum | 0 | Simulated track? |  |  | simulated_target | Simulated track? |  |  | STANDARD
sd_mlat.SPI | enum | 0 | Special position identification? |  |  | spi | Special position identification? |  |  | STANDARD
sd_mlat.TARGET_ADDR | int | 0 | 24 bit target address / aircraft address / Mode-S address |  |  | target_addr | 24 bit target address / aircraft address / Mode-S address |  |  | DEC_TO_HEX
sd_mlat.TEST_TARGET | enum | 0 | Test track? |  |  | test_target | Test track? |  |  | STANDARD
sd_mlat.TOD | int | 0 | Time of Day (1/128 sec from midnight) | Time | V7Time | tod | Time of Day (1/128 sec from midnight) | Time | Second | SECONDS_TO_TIME
sd_mlat.TOD_CALCULATED | enum | 0 | C:Calculated, R:Recording time, N:From data, L:Local time transform |  |  | tod_calculated | C:Calculated, R:Recording time, N:From data, L:Local time transform |  |  | STANDARD
sd_mlat.TRACK_CLIMB_DESC_MODE | char | 0 | See X__SD_TRACK_CLIMB_DESC_MODES |  |  | track_climb_desc_mode | See X__SD_TRACK_CLIMB_DESC_MODES |  |  | STANDARD
sd_mlat.TRACK_COASTED | enum | 0 | Coasted? Y, N |  |  | track_coasted | Coasted? Y, N |  |  | STANDARD
sd_mlat.TRACK_CONFIRMED | enum | 0 | Y = firm track, N = tentative track |  |  | track_confirmed | Y = firm track, N = tentative track |  |  | STANDARD
sd_mlat.TRACK_END | enum | 0 | Y = End of track, N = Track is still alive |  |  | track_end | Y = End of track, N = Track is still alive |  |  | STANDARD
sd_mlat.TRACK_GHOST_TARGET | enum | 0 | Y = Ghost Target, N = True Target |  |  | track_ghost_target | Y = Ghost Target, N = True Target |  |  | STANDARD
sd_mlat.TRACK_MANOEUVRE_HORI | enum | 0 | Y = horizontal Manoeuvre, N = No Manoeuvre |  |  | track_manoeuvre_hori | Y = horizontal Manoeuvre, N = No Manoeuvre |  |  | STANDARD
sd_mlat.TRACK_NUM | smallint | 0 | Track number |  |  | track_num | Track number |  |  | STANDARD
sd_mlat.TRD_DME | enum | 0 |  |  |  | trd_dme |  |  |  | STANDARD
sd_mlat.TRD_HF | enum | 0 |  |  |  | trd_hf |  |  |  | STANDARD
sd_mlat.TRD_MS | enum | 0 |  |  |  | trd_ms |  |  |  | STANDARD
sd_mlat.TRD_SSR | enum | 0 |  |  |  | trd_ssr |  |  |  | STANDARD
sd_mlat.TRD_UAT | enum | 0 |  |  |  | trd_uat |  |  |  | STANDARD
sd_mlat.TRD_VDL4 | enum | 0 |  |  |  | trd_vdl4 |  |  |  | STANDARD
sd_mlat.VELOCITY_VX_MS | double | 0 | x velocity in meters per second | Speed | Meter/Second | velocity_vx_ms | x velocity in meters per second | Speed | Meter/Second | STANDARD
sd_mlat.VELOCITY_VY_MS | double | 0 | y velocity in meters per second | Speed | Meter/Second | velocity_vy_ms | y velocity in meters per second | Speed | Meter/Second | STANDARD

## Doc
ASTERIX Mapping | Database Column | DBOVariable | Data Type | ASTERIX Import Comment | Comment | Dimension | Unit | Representation
230.AIC | sd_mlat.ACAS_AIRCRAFT_IDENTIFICATION | acas_aircraft_identification | enum | flag, inverted in verif | Aircraft identification capability |  |  | STANDARD
custom based on 230.ARC | sd_mlat.ACAS_ALT_CAPABILITY_FT | acas_alt_capability_ft | double |  | Altitude reporting capability, currently 25 or 100 |  |  | STANDARD
230.B1A | sd_mlat.ACAS_BDS_1_A | acas_bds_1_a | tinyint |  | BDS 1,0: bit 16 |  |  | STANDARD
230.B1B | sd_mlat.ACAS_BDS_1_B | acas_bds_1_b | tinyint |  | BDS 1,0: bits 37-40 |  |  | STANDARD
230.COM | sd_mlat.ACAS_COMM_CAPABILITY | acas_comm_capability | tinyint |  | Communications capability of the transponder, see X__SD_ACAS_COMMS |  |  | STANDARD
230.STAT | sd_mlat.ACAS_FLIGHT_STATUS | acas_flight_status | tinyint |  | Flight status, see X__SD_ACAS_FLIGHT_STATUSES |  |  | STANDARD
230.MSSC | sd_mlat.ACAS_MODES_SERVICE | acas_modes_service | enum | flag | Mode-S specific service capability? |  |  | STANDARD
210.Ax | sd_mlat.ACCEL_AX_MS2 | accel_ax_ms2 | double |  | x acceleration in meters per square second |  |  | STANDARD
210.Ay | sd_mlat.ACCEL_AY_MS2 | accel_ay_ms2 | double |  | y acceleration in meters per square second |  |  | STANDARD
090.Flight Level | sd_mlat.ALT_BARO_FT | alt_baro_ft | mediumint |  |  |  |  | STANDARD
090.G | sd_mlat.ALT_BARO_G | alt_baro_g | enum | flag |  |  |  | STANDARD
090.V | sd_mlat.ALT_BARO_V | alt_baro_v | enum | flag, invert |  |  |  | STANDARD
105.Geometric Height | sd_mlat.ALT_GEO_FT | alt_geo_ft | mediumint |  | Height above WGS-84 ellipsoid in feet |  |  | STANDARD
110.Measured Height | sd_mlat.CALC_ALT_GEO_FT | calc_alt_geo_ft | double |  | Calculated Geographical Altitude in feet |  |  | STANDARD
245.Target Identification | sd_mlat.CALLSIGN | callsign | varchar |  | Aircraft identification |  |  | STANDARD
custom category | sd_mlat.CAT | cat | tinyint |  | normally ASTERIX CAT 20 |  |  | STANDARD
| sd_mlat.DISPLAY_STATE | display_state | int | unknown | See table x__SD_DISPLAY_STATES |  |  | STANDARD
TODO | sd_mlat.DOM_POSIX | dom_posix | int | TODO from framing? | Day of message in posix time. |  |  | STANDARD
custom ds_id | sd_mlat.DS_ID | ds_id | smallint |  | Common Source Description ID, derived from SAC/SIC, Station Code etc. |  |  | DATA_SRC_NAME
090.Flight Level | sd_mlat.FLIGHT_LEVEL_FT | flight_level_ft | mediumint |  | Flight level in feet | Height | Feet | STANDARD
090.G | sd_mlat.FLIGHT_LEVEL_G | flight_level_g | enum |  | Flight level Garbled? Y, N |  |  | STANDARD
090.V | sd_mlat.FLIGHT_LEVEL_V | flight_level_v | enum |  | Flight level Validated? Y, N |  |  | STANDARD
REF.PA.SDH.SDH | sd_mlat.GEO_ALT_STD_DEV_FT | geo_alt_std_dev_ft | double | m2ft, TODO |  |  |  | STANDARD
REF.PA.SDH.SDH | sd_mlat.GEO_ALT_STD_DEV_M | geo_alt_std_dev_m | double |  | Standard deviation of geometric altitude in meters |  |  | STANDARD
| sd_mlat.GEO_AREA_MASK | geo_area_mask | bigint | unknown | Geographical area bit mask |  |  | STANDARD
020.GBS | sd_mlat.GROUND_BIT | ground_bit | enum | flag | Transponder ground bit set? |  |  | STANDARD
custom artas_md5 | sd_mlat.HASH_CODE | hash_code | tinyblob |  | ARTAS MD5 Hash Code |  |  | STANDARD
105.Geometric Height | sd_mlat.HEIGHT_3D_FT | height_3d_ft | mediumint |  | Height above local coordinate system in feet |  |  | STANDARD
TODO | sd_mlat.LINE_ID | line_id | int | TODO from framing? | Communication line ID |  |  | STANDARD
| sd_mlat.MAS_TRACK_NUM | mas_track_num | int | ? | MAS unique track number |  |  | STANDARD
| sd_mlat.MODE1_CODE | mode1_code | tinyint | not mapped | Mode-1 Code |  |  | STANDARD
| sd_mlat.MODE1_G | mode1_g | enum | not mapped | Mode-1 Garbled? Y, N |  |  | STANDARD
| sd_mlat.MODE1_SMO | mode1_smo | enum | not mapped | Mode-1 Smoothed? Y, N |  |  | STANDARD
| sd_mlat.MODE1_V | mode1_v | enum | not mapped | Mode-1 Validated? Y, N |  |  | STANDARD
| sd_mlat.MODE2_CODE | mode2_code | smallint | not mapped | Mode-2 Code |  |  | STANDARD
| sd_mlat.MODE2_G | mode2_g | enum | not mapped | Mode-2 Garbled? Y, N |  |  | STANDARD
| sd_mlat.MODE2_SMO | mode2_smo | enum | not mapped | Mode-2 Smoothed? Y, N |  |  | STANDARD
| sd_mlat.MODE2_V | mode2_v | enum | not mapped | Mode-2 Validated? Y, N |  |  | STANDARD
070.Mode-3/A code | sd_mlat.MODE3A_CODE | mode3a_code | smallint |  | Mode-3/A Code |  |  | DEC_TO_OCTAL
070.G | sd_mlat.MODE3A_G | mode3a_g | enum | flag | Mode-3/A Garbled? Y, N |  |  | STANDARD
070.L | sd_mlat.MODE3A_SMO | mode3a_smo | enum | flag | Mode-3/A Smoothed? Y, N |  |  | STANDARD
070.V | sd_mlat.MODE3A_V | mode3a_v | enum | flag, invert | Mode-3/A Validated? Y, N |  |  | STANDARD
| sd_mlat.MODES_MB_DATA | modes_mb_data | tinyblob | always null in db | Raw Mode S MB Data (= BDS registers) |  |  | STANDARD
| sd_mlat.MSG_FMT | msg_fmt | tinyint | always 3 in db | Message Format (usually ASTERIX), see X__SD_MSG_FMTS |  |  | STANDARD
REF.PA.DOP.DOP-x | sd_mlat.POS_DOP_X | pos_dop_x | double |  | Dilution of precision along the x axis |  |  | STANDARD
REF.PA.DOP.DOP-xy | sd_mlat.POS_DOP_XY | pos_dop_xy | double |  | Square root of dilution of precision in the x-y plane |  |  | STANDARD
| sd_mlat.POS_DOP_XY_CORRELATION_COEFF | pos_dop_xy_correlation_coeff | double | always null in db |  |  |  | STANDARD
REF.PA.DOP.DOP-y | sd_mlat.POS_DOP_Y | pos_dop_y | double |  | Dilution of precision along the y axis |  |  | STANDARD
041.Latitude | sd_mlat.POS_LAT_DEG | pos_lat_deg | double | different values in db | latitude in Degree | Angle | Degree | STANDARD
| sd_mlat.POS_LAT_DEG_CALC | pos_lat_deg_calc | enum | always R in db | C = computed, R = reported |  |  | STANDARD
042.X | sd_mlat.POS_LOCAL_X_NM | pos_local_x_nm | double | m2nm, different values in db | x coordinate in nautical miles |  |  | STANDARD
| sd_mlat.POS_LOCAL_X_NM_CALC | pos_local_x_nm_calc | enum | always R in db | C = computed, R = reported |  |  | STANDARD
042.Y | sd_mlat.POS_LOCAL_Y_NM | pos_local_y_nm | double | m2nm, different values in db | y coordinate in nautical miles |  |  | STANDARD
| sd_mlat.POS_LOCAL_Y_NM_CALC | pos_local_y_nm_calc | enum | always R in db | C = computed, R = reported |  |  | STANDARD
041.Longitude | sd_mlat.POS_LONG_DEG | pos_long_deg | double | different values in db | longitude in Degree | Angle | Degree | STANDARD
| sd_mlat.POS_LONG_DEG_CALC | pos_long_deg_calc | enum | always R in db | C = computed, R = reported |  |  | STANDARD
170.STH | sd_mlat.POS_SMOOTHED | pos_smoothed | enum | flag | Y = smoothed position, N = measured position |  |  | STANDARD
REF.PA.SDC.COV-XY (Covariance Component) | sd_mlat.POS_STD_DEV_CORRELATION_COEFF | pos_std_dev_correlation_coeff | double | different values in db | Correlation coefficient of x and y components |  |  | STANDARD
REF.PA.SDW.COV-WGS (Lat/Long Covariance Component) | sd_mlat.POS_STD_DEV_LATLONG_CORR_COEFF | pos_std_dev_latlong_corr_coeff | double | different values in db |  |  |  | STANDARD
| sd_mlat.POS_STD_DEV_LATLONG_DEG | pos_std_dev_latlong_deg | double | ? |  |  |  | STANDARD
REF.PA.SDW.SDW (Latitude Component) | sd_mlat.POS_STD_DEV_LAT_DEG | pos_std_dev_lat_deg | double | slightly different |  |  |  | STANDARD
| sd_mlat.POS_STD_DEV_LAT_M | pos_std_dev_lat_m | double | ? |  |  |  | STANDARD
REF.PA.SDW.SDW (Longitude Component) | sd_mlat.POS_STD_DEV_LONG_DEG | pos_std_dev_long_deg | double | slightly different |  |  |  | STANDARD
| sd_mlat.POS_STD_DEV_LONG_M | pos_std_dev_long_m | double | ? |  |  |  | STANDARD
REF.PA.SDC.SDC (X-Component) | sd_mlat.POS_STD_DEV_X_M | pos_std_dev_x_m | double |  | Standard deviation of x component in meters |  |  | STANDARD
REF.PA.SDC.SDC (Y-Component) | sd_mlat.POS_STD_DEV_Y_M | pos_std_dev_y_m | double |  | Standard deviation of y component in meters |  |  | STANDARD
| sd_mlat.POS_SYS_X_NM | pos_sys_x_nm | double | ? | System coordinate x in nautical miles |  |  | STANDARD
| sd_mlat.POS_SYS_Y_NM | pos_sys_y_nm | double | ? | System coordinate y in nautical miles |  |  | STANDARD
| sd_mlat.RAW_MSG | raw_msg | blob | not set | binary represetation |  |  | STANDARD
custom based on 020.CHN | sd_mlat.RDP_CHAIN | rdp_chain | enum |  | RDP Chain 1 or 2 |  |  | STANDARD
custom counter | sd_mlat.REC_NUM | rec_num | int |  | ascending record number |  |  | STANDARD
TODO | sd_mlat.REC_TIME_MS | rec_time_ms | smallint | TODO from framing? | ms fraction |  |  | STANDARD
TODO | sd_mlat.REC_TIME_POSIX | rec_time_posix | int | TODO from framing? | POSIX recording time stamped by I/O process |  |  | STANDARD
| sd_mlat.REPORT_TYPE | report_type | tinyint |  | MLAT (11) |  |  | STANDARD
010.SAC | sd_mlat.SAC | sac | tinyint |  | ASTERIX SAC |  |  | STANDARD
010.SIC | sd_mlat.SIC | sic | tinyint | different values in db | ASTERIX SIC |  |  | STANDARD
020.SIM | sd_mlat.SIMULATED_TARGET | simulated_target | enum | flag | Simulated track? |  |  | STANDARD
020.SPI | sd_mlat.SPI | spi | enum | flag | Special position identification? |  |  | STANDARD
220.Target Address | sd_mlat.TARGET_ADDR | target_addr | int |  | 24 bit target address / aircraft address / Mode-S address |  |  | DEC_TO_HEX
020.TST | sd_mlat.TEST_TARGET | test_target | enum | flag | Test track? |  |  | STANDARD
140.Time of Day | sd_mlat.TOD | tod | int |  | Time of Day (1/128 sec from midnight) | Time | V7Time | SECONDS_TO_TIME
| sd_mlat.TOD_CALCULATED | tod_calculated | enum |  | C:Calculated, R:Recording time, N:From data, L:Local time transform |  |  | STANDARD
170.CDM | sd_mlat.TRACK_CLIMB_DESC_MODE | track_climb_desc_mode | char | values not described, kept original | See X__SD_TRACK_CLIMB_DESC_MODES |  |  | STANDARD
170.CST | sd_mlat.TRACK_COASTED | track_coasted | enum | flag | Coasted? Y, N |  |  | STANDARD
170.CNF | sd_mlat.TRACK_CONFIRMED | track_confirmed | enum | flag invert | Y = firm track, N = tentative track |  |  | STANDARD
170.TRE | sd_mlat.TRACK_END | track_end | enum | flag | Y = End of track, N = Track is still alive |  |  | STANDARD
170.GHO | sd_mlat.TRACK_GHOST_TARGET | track_ghost_target | enum | flag | Y = Ghost Target, N = True Target |  |  | STANDARD
170.MAH | sd_mlat.TRACK_MANOEUVRE_HORI | track_manoeuvre_hori | enum | flag | Y = horizontal Manoeuvre, N = No Manoeuvre |  |  | STANDARD
161.Track Number | sd_mlat.TRACK_NUM | track_num | smallint |  | Track number |  |  | STANDARD
020.DME | sd_mlat.TRD_DME | trd_dme | enum | flag |  |  |  | STANDARD
020.HF | sd_mlat.TRD_HF | trd_hf | enum | flag |  |  |  | STANDARD
020.MS | sd_mlat.TRD_MS | trd_ms | enum | flag |  |  |  | STANDARD
020.SSR | sd_mlat.TRD_SSR | trd_ssr | enum | flag |  |  |  | STANDARD
020.UAT | sd_mlat.TRD_UAT | trd_uat | enum | flag |  |  |  | STANDARD
020.VDL4 | sd_mlat.TRD_VDL4 | trd_vdl4 | enum | flag |  |  |  | STANDARD
202.Vx | sd_mlat.VELOCITY_VX_MS | velocity_vx_ms | double |  | x velocity in meters per second | Speed | Meter/Second | STANDARD
202.Vy | sd_mlat.VELOCITY_VY_MS | velocity_vy_ms | double |  | y velocity in meters per second | Speed | Meter/Second | STANDARD