## tracker
COLID | COLTYPE | COLKEY | COLCOMMENT | COLCIM | COLUNIT | OBNAME | OBDESC | OBDIM | OBUNIT | OBREP
sd_track.AIRCRAFT_DERIVED | enum | 0 |  |  |  | aircraft_derived |  |  |  | STANDARD
sd_track.ALT_BARO_FT | mediumint | 0 | Calculated barometric altitude [I030/130,I062/135 dependend on I062/080 SRC] | Height | Feet | alt_baro_ft | Calculated barometric altitude [I030/130,I062/135 dependend on I062/080 SRC] |  |  | STANDARD
sd_track.ALT_BARO_MORE_RELIABLE | enum | 0 | Barometric altitude more reliable? Y, N |  |  | alt_baro_more_reliable | Barometric altitude more reliable? Y, N |  |  | STANDARD
sd_track.ALT_GEO_FT | double | 0 | Calculated geometric altitude [I030/130,I062/130 dependend on I062/080 SRC] | Height | Feet | alt_geo_ft | Calculated geometric altitude [I030/130,I062/130 dependend on I062/080 SRC] | Height | Feet | STANDARD
sd_track.CALC_ALT_GEO_FT | double | 0 | Calculated Geographical Altitude |  |  | calc_alt_geo_ft | Calculated Geographical Altitude |  |  | STANDARD
sd_track.CALC_VERTICAL_RATE_FTM | double | 0 |  |  |  | calc_vertical_rate_ftm |  |  |  | STANDARD
sd_track.CALLSIGN | varchar | 0 | Aircraft identification |  |  | callsign | Aircraft identification |  |  | STANDARD
sd_track.CAT | tinyint | 0 | ASTERIX Category |  |  | cat | ASTERIX Category |  |  | STANDARD
sd_track.CIVIL_EMERGENCY | tinyint | 0 | Civil emergency |  |  | civil_emergency | Civil emergency |  |  | STANDARD
sd_track.DETECTION_TYPE | tinyint | 0 | PSR, SSR, CMB, INV, (MISS)?, ... |  |  | detection_type | PSR, SSR, CMB, INV, (MISS)?, ... |  |  | STANDARD
sd_track.DISPLAY_STATE | int | 0 |  |  |  | display_state |  |  |  | STANDARD
sd_track.DOM_POSIX | int | 0 | Day of message in posix time. |  |  | dom_posix | Day of message in posix time. |  |  | STANDARD
sd_track.DS_ID | smallint | 0 | DATA SOURCE ID, is derived from table DS and its sub tables |  |  | ds_id | DATA SOURCE ID, is derived from table DS and its sub tables |  |  | DATA_SRC_NAME
sd_track.FORMATION_FLIGHT | enum | 0 |  |  |  | formation_flight |  |  |  | STANDARD
sd_track.FPL_CALLSIGN | varchar | 0 |  |  |  | fpl_callsign |  |  |  | STANDARD
sd_track.GEO_AREA_MASK | bigint | 0 | Geographical area bit mask |  |  | geo_area_mask | Geographical area bit mask |  |  | STANDARD
sd_track.GROUNDSPEED_KT | double | 0 |  | Speed | Knots | groundspeed_kt |  | Speed | Knots | STANDARD
sd_track.HASH_CODE | tinyblob | 0 | ARTAS MD5 Hash Code |  |  | hash_code | ARTAS MD5 Hash Code |  |  | STANDARD
sd_track.HEADING_DEG | double | 0 |  | Angle | Degree | heading_deg |  | Angle | Degree | STANDARD
sd_track.IC_CODE | int | 0 |  |  |  | ic_code |  |  |  | STANDARD
sd_track.LINE_ID | int | 0 | COMMUNICATION LINE ID determines the origin of the record, see table COMMS |  |  | line_id | COMMUNICATION LINE ID determines the origin of the record, see table COMMS |  |  | STANDARD
sd_track.LM_ALT_BARO_FT | double | 0 |  |  |  | lm_alt_baro_ft |  |  |  | STANDARD
sd_track.LM_ALT_BARO_G | enum | 0 |  |  |  | lm_alt_baro_g |  |  |  | STANDARD
sd_track.LM_ALT_BARO_V | enum | 0 |  |  |  | lm_alt_baro_v |  |  |  | STANDARD
sd_track.LM_ALT_GEO_FT | double | 0 |  |  |  | lm_alt_geo_ft |  |  |  | STANDARD
sd_track.LM_MODE3A_CODE | double | 0 |  |  |  | lm_mode3a_code |  |  |  | STANDARD
sd_track.LM_MODE3A_G | enum | 0 |  |  |  | lm_mode3a_g |  |  |  | STANDARD
sd_track.LM_MODE3A_S | enum | 0 |  |  |  | lm_mode3a_s |  |  |  | STANDARD
sd_track.LM_MODE3A_V | enum | 0 |  |  |  | lm_mode3a_v |  |  |  | STANDARD
sd_track.MAS_TRACK_NUM | int | 0 |  |  |  | mas_track_num |  |  |  | STANDARD
sd_track.MEASURED_ALT_BARO_AGE_S | double | 0 |  |  |  | measured_alt_baro_age_s |  |  |  | STANDARD
sd_track.MEASURED_ALT_BARO_FT | double | 0 |  |  |  | measured_alt_baro_ft |  |  |  | STANDARD
sd_track.MEASURED_MODE3A_AGE_S | double | 0 |  |  |  | measured_mode3a_age_s |  |  |  | STANDARD
sd_track.MIL_EMERGENCY | enum | 0 |  |  |  | mil_emergency |  |  |  | STANDARD
sd_track.MODE3A_CODE | smallint | 0 | Code, 4 octels |  |  | mode3a_code | Code, 4 octels |  |  | DEC_TO_OCTAL
sd_track.MODE3A_G | enum | 0 | Mode-3/A Garbled? Y, N |  |  | mode3a_g | Mode-3/A Garbled? Y, N |  |  | STANDARD
sd_track.MODE3A_V | enum | 0 | Mode-3/A Valid? Y, N |  |  | mode3a_v | Mode-3/A Valid? Y, N |  |  | STANDARD
sd_track.MODEC_AGE | double | 0 |  |  |  | modec_age |  |  |  | STANDARD
sd_track.MODEC_CODE_FT | mediumint | 0 | Flight Level / Altitude in Ft | Height | Feet | modec_code_ft | Flight Level / Altitude in Ft | Height | Feet | STANDARD
sd_track.MODEC_G | enum | 0 | Mode-C Garbled? |  |  | modec_g | Mode-C Garbled? |  |  | STANDARD
sd_track.MODEC_SOURCE | char | 0 |  |  |  | modec_source |  |  |  | STANDARD
sd_track.MODEC_V | enum | 0 | Mode-C Valid? Y, N |  |  | modec_v | Mode-C Valid? Y, N |  |  | STANDARD
sd_track.MODES_MB_DATA | tinyblob | 0 | Raw Mode S MB Data (= BDS registers) |  |  | modes_mb_data | Raw Mode S MB Data (= BDS registers) |  |  | STANDARD
sd_track.MOF_LONG | tinyint | 0 | Mode of flight - Longitudinal acceleration: 0 = Constant Groundspeed, 1 = Increasing Groundspeed, 2 = Decreasing Groundspeed, 3 = Undetermined, see also X__SD_MOF_LONG [I030/200 LONGI, I062/200 LONG] |  |  | mof_long | Mode of flight - Longitudinal acceleration: 0 = Constant Groundspeed, 1 = Increasing Groundspeed, 2 = Decreasing Groundspeed, 3 = Undetermined, see also X__SD_MOF_LONG [I030/200 LONGI, I062/200 LONG] |  |  | STANDARD
sd_track.MOF_TRANS | tinyint | 0 | Mode of flight - Transversal acceleration: 0 = Constant Course, 1 = Right Turn, 2 = Left Turn, 3 = Undetermined, see also X__SD_MOF_TRANS [I030/200 TRANS, I062/200 TRANS] |  |  | mof_trans | Mode of flight - Transversal acceleration: 0 = Constant Course, 1 = Right Turn, 2 = Left Turn, 3 = Undetermined, see also X__SD_MOF_TRANS [I030/200 TRANS, I062/200 TRANS] |  |  | STANDARD
sd_track.MOF_VERT | tinyint | 0 | Mode of flight - Vertical acceleration: 0 = Level Flight, 1 = Climb, 2 = Descent, 3 = Undetermined, see also X__SD_MOF_VERT [I030/200 LONGI, I062/200 LONG] |  |  | mof_vert | Mode of flight - Vertical acceleration: 0 = Level Flight, 1 = Climb, 2 = Descent, 3 = Undetermined, see also X__SD_MOF_VERT [I030/200 LONGI, I062/200 LONG] |  |  | STANDARD
sd_track.MSG_FMT | tinyint | 0 | Message format as defined in X__SD_MSG_FMTS, contents shall be ASTERIX, Aircat 500, Alenia, FPS117, RAT31SL, RSRP, TRS22, RDIF, MADREC, EUROCONTROL, DDE, CD2, Ericsson |  |  | msg_fmt | Message format as defined in X__SD_MSG_FMTS, contents shall be ASTERIX, Aircat 500, Alenia, FPS117, RAT31SL, RSRP, TRS22, RDIF, MADREC, EUROCONTROL, DDE, CD2, Ericsson |  |  | STANDARD
sd_track.MULTIPLE_SOURCES | enum | 0 | Is the source a multiple-data-source [Y] or single-data-source [N] |  |  | multiple_sources | Is the source a multiple-data-source [Y] or single-data-source [N] |  |  | STANDARD
sd_track.POS_LAT_DEG | double | 0 | Calculated WGS84 track latitude position (low or high resolution) [I062/105 or I062/106] | Angle | Degree | pos_lat_deg | Calculated WGS84 track latitude position (low or high resolution) [I062/105 or I062/106] | Angle | Degree | STANDARD
sd_track.POS_LAT_DEG_CALC | enum | 0 | C = computed, R = reported |  |  | pos_lat_deg_calc | C = computed, R = reported |  |  | STANDARD
sd_track.POS_LOCAL_X_NM | double | 0 | Calculated Cartesian track X position (low or high resolution) [I030/110, I062/100 or I062/101] |  |  | pos_local_x_nm | Calculated Cartesian track X position (low or high resolution) [I030/110, I062/100 or I062/101] |  |  | STANDARD
sd_track.POS_LOCAL_X_NM_CALC | enum | 0 | C = computed, R = reported |  |  | pos_local_x_nm_calc | C = computed, R = reported |  |  | STANDARD
sd_track.POS_LOCAL_Y_NM | double | 0 | Calculated Cartesian track Y position (low or high resolution) [I030/110, I062/100 or I062/101] |  |  | pos_local_y_nm | Calculated Cartesian track Y position (low or high resolution) [I030/110, I062/100 or I062/101] |  |  | STANDARD
sd_track.POS_LOCAL_Y_NM_CALC | enum | 0 | C = computed, R = reported |  |  | pos_local_y_nm_calc | C = computed, R = reported |  |  | STANDARD
sd_track.POS_LONG_DEG | double | 0 | Calculated WGS84 track longitude position (low or high resolution) [I062/105 or I062/106] | Angle | Degree | pos_long_deg | Calculated WGS84 track longitude position (low or high resolution) [I062/105 or I062/106] | Angle | Degree | STANDARD
sd_track.POS_LONG_DEG_CALC | enum | 0 | C = computed, R = reported |  |  | pos_long_deg_calc | C = computed, R = reported |  |  | STANDARD
sd_track.POS_SYS_X_NM | double | 0 | System coordinate x |  |  | pos_sys_x_nm | System coordinate x |  |  | STANDARD
sd_track.POS_SYS_Y_NM | double | 0 | System coordinate y |  |  | pos_sys_y_nm | System coordinate y |  |  | STANDARD
sd_track.RAW_MSG | blob | 0 | Binary represetation |  |  | raw_msg | Binary represetation |  |  | STANDARD
sd_track.REC_NUM | int | 1 | Unique record id starting with 0 on every new recording |  |  | rec_num | Unique record id starting with 0 on every new recording |  |  | STANDARD
sd_track.REC_TIME_MS | smallint | 0 | ms fraction of REC_TIME_POSIX |  |  | rec_time_ms | ms fraction of REC_TIME_POSIX |  |  | STANDARD
sd_track.REC_TIME_POSIX | int | 0 | Recording time with accuracy of 1s; is stamped by the communication process |  |  | rec_time_posix | Recording time with accuracy of 1s; is stamped by the communication process |  |  | STANDARD
sd_track.REPORT_TYPE | tinyint | 0 | Report classification, see X__SD_REPORT_TYPES |  |  | report_type | Report classification, see X__SD_REPORT_TYPES |  |  | STANDARD
sd_track.SAC | tinyint | 0 | ASTERIX System Area Code [I030/010, I062/010] |  |  | sac | ASTERIX System Area Code [I030/010, I062/010] |  |  | STANDARD
sd_track.SELECTED_ALT_BARO_FT | double | 0 |  |  |  | selected_alt_baro_ft |  |  |  | STANDARD
sd_track.SELECTED_ALT_BARO_SOURCE | double | 0 |  |  |  | selected_alt_baro_source |  |  |  | STANDARD
sd_track.SIC | tinyint | 0 | ASTERIX System Identification Code [I030/010, I062/010] |  |  | sic | ASTERIX System Identification Code [I030/010, I062/010] |  |  | STANDARD
sd_track.SIMULATED_TARGET | enum | 0 | Simulated Track? Y, N |  |  | simulated_target | Simulated Track? Y, N |  |  | STANDARD
sd_track.SPI | enum | 0 |  |  |  | spi |  |  |  | STANDARD
sd_track.TARGET_ADDR | int | 0 | 24 bit target address / aircraft address / Mode-S address |  |  | target_addr | 24 bit target address / aircraft address / Mode-S address |  |  | DEC_TO_HEX
sd_track.TOD | int | 0 | Time of Message / Time of Day (= ms since last midnight), [I030/020, I062/070] | Time | V7Time | tod | Time of Message / Time of Day (= ms since last midnight), [I030/020, I062/070] | Time | Second | SECONDS_TO_TIME
sd_track.TOD_CALCULATED | enum | 0 | C:Calculated, R:Recording time, N:From data, L:Local time transform |  |  | tod_calculated | C:Calculated, R:Recording time, N:From data, L:Local time transform |  |  | STANDARD
sd_track.TRACKED_ALT_BARO_FT | mediumint | 0 |  |  |  | tracked_alt_baro_ft |  |  |  | STANDARD
sd_track.TRACKED_ALT_GEO_FT | double | 0 |  |  |  | tracked_alt_geo_ft |  |  |  | STANDARD
sd_track.TRACKED_MODE3A_CODE | smallint | 0 |  |  |  | tracked_mode3a_code |  |  |  | STANDARD
sd_track.TRACK_AMALGAMATED | enum | 0 |  |  |  | track_amalgamated |  |  |  | STANDARD
sd_track.TRACK_COASTED | enum | 0 |  |  |  | track_coasted |  |  |  | STANDARD
sd_track.TRACK_CONFIRMED | enum | 0 | Y or N (tentative) |  |  | track_confirmed | Y or N (tentative) |  |  | STANDARD
sd_track.TRACK_CREATED | enum | 0 |  |  |  | track_created |  |  |  | STANDARD
sd_track.TRACK_END | enum | 0 | Y = End of track, N = Track is still alive |  |  | track_end | Y = End of track, N = Track is still alive |  |  | STANDARD
sd_track.TRACK_NUM | smallint | 0 | Track number [I030/050 SYSTEM TRACK NUMBER, I062/040] |  |  | track_num | Track number [I030/050 SYSTEM TRACK NUMBER, I062/040] |  |  | STANDARD
sd_track.TRACK_PSR_AGE | enum | 0 |  |  |  | track_psr_age |  |  |  | STANDARD
sd_track.TRACK_SLANT_CORR_TYPE | tinyint | 0 | see X__SD_TRACK_SLANT_CORR_TYPES |  |  | track_slant_corr_type | see X__SD_TRACK_SLANT_CORR_TYPES |  |  | STANDARD
sd_track.TRANSPONDER_DELAY_CORR | enum | 0 |  |  |  | transponder_delay_corr |  |  |  | STANDARD
sd_track.TURNRATE_DEGPS | double | 0 | Turn rate in Deg/sec |  |  | turnrate_degps | Turn rate in Deg/sec |  |  | STANDARD

## Doc
ASTERIX Mapping | Database Column | DBOVariable | Data Type | ASTERIX Import Comment | Comment | Dimension | Unit | Representation
| sd_track.AIRCRAFT_DERIVED | aircraft_derived | enum | Not used | Seems to be NULL |  |  | STANDARD
135.Calculated Track Barometric Altitude | sd_track.ALT_BARO_FT | alt_baro_ft | mediumint | 080.SRC is for geo only |  | Height | Feet | STANDARD
080.MRH | sd_track.ALT_BARO_MORE_RELIABLE | alt_baro_more_reliable | enum | invert | Seems to be NULL |  |  | STANDARD
130.Altitude | sd_track.ALT_GEO_FT | alt_geo_ft | double |  | Calculated geometric altitude [I030/130,I062/130 dependend on I062/080 SRC] | Height | Feet | STANDARD
130.Altitude | sd_track.CALC_ALT_GEO_FT | calc_alt_geo_ft | double |  | Calculated Geographical Altitude |  |  | STANDARD
220.Rate of Climb/Descent | sd_track.CALC_VERTICAL_RATE_FTM | calc_vertical_rate_ftm | double |  |  |  |  | STANDARD
380.ID.Target Identification | sd_track.CALLSIGN | callsign | varchar |  | Aircraft identification |  |  | STANDARD
custum: category | sd_track.CAT | cat | tinyint |  | ASTERIX Category |  |  | STANDARD
080.EMS | sd_track.CIVIL_EMERGENCY | civil_emergency | tinyint |  | Civil emergency |  |  | STANDARD
custom: based on 080 and 290 | sd_track.DETECTION_TYPE | detection_type | tinyint |  | PSR, SSR, CMB, INV, (MISS)?, ... |  |  | STANDARD
| sd_track.DISPLAY_STATE | display_state | int | unknown |  |  |  | STANDARD
TODO | sd_track.DOM_POSIX | dom_posix | int | TODO from framing? IOSS recording_day RFF dt non utc | Day of message in posix time. |  |  | STANDARD
custom: ds_id | sd_track.DS_ID | ds_id | smallint |  | DATA SOURCE ID, is derived from table DS and its sub tables |  |  | DATA_SRC_NAME
| sd_track.FORMATION_FLIGHT | formation_flight | enum | existed only in CAT030, obsolete |  |  |  | STANDARD
390.CSN.Callsign | sd_track.FPL_CALLSIGN | fpl_callsign | varchar |  |  |  |  | STANDARD
| sd_track.GEO_AREA_MASK | geo_area_mask | bigint | unknown | Geographical area bit mask |  |  | STANDARD
custom: 185.Ground Speed | sd_track.GROUNDSPEED_KT | groundspeed_kt | double |  |  | Speed | Knots | STANDARD
SPF.Target Report Identifiers.TRI | sd_track.HASH_CODE | hash_code | tinyblob |  | Seems to be NULL |  |  | STANDARD
custom: 185.Track Angle | sd_track.HEADING_DEG | heading_deg | double | [0, 360] |  | Angle | Degree | STANDARD
| sd_track.IC_CODE | ic_code | int | Mode S interrogation code, not in CAT062. Not used | Always 0 |  |  | STANDARD
TODO | sd_track.LINE_ID | line_id | int | TODO from framing? IOSS board number RFF tbd | COMMUNICATION LINE ID determines the origin of the record, see table COMMS |  |  | STANDARD
340.MDC.Last Measured Mode C Code | sd_track.LM_ALT_BARO_FT | lm_alt_baro_ft | double |  |  |  |  | STANDARD
340.MDC.G | sd_track.LM_ALT_BARO_G | lm_alt_baro_g | enum |  |  |  |  | STANDARD
340.MDC.V | sd_track.LM_ALT_BARO_V | lm_alt_baro_v | enum | invert |  |  |  | STANDARD
380.GAL.Geometric Altitude | sd_track.LM_ALT_GEO_FT | lm_alt_geo_ft | double | Is not last measured |  |  |  | STANDARD
340.MDA.Mode-3/A reply | sd_track.LM_MODE3A_CODE | lm_mode3a_code | double |  |  |  |  | STANDARD
340.MDA.G | sd_track.LM_MODE3A_G | lm_mode3a_g | enum |  |  |  |  | STANDARD
340.MDA.L | sd_track.LM_MODE3A_S | lm_mode3a_s | enum |  |  |  |  | STANDARD
340.MDA.V | sd_track.LM_MODE3A_V | lm_mode3a_v | enum |  |  |  |  | STANDARD
| sd_track.MAS_TRACK_NUM | mas_track_num | int |  | Not used, could be from 510 but also calc |  |  | STANDARD
295.MFL.Age | sd_track.MEASURED_ALT_BARO_AGE_S | measured_alt_baro_age_s | double |  | Sometimes wrong values |  |  | STANDARD
136.Measured Flight Level | sd_track.MEASURED_ALT_BARO_FT | measured_alt_baro_ft | double |  | not feet but FL |  |  | STANDARD
295.MDA.Age | sd_track.MEASURED_MODE3A_AGE_S | measured_mode3a_age_s | double |  |  |  |  | STANDARD
080.ME | sd_track.MIL_EMERGENCY | mil_emergency | enum |  |  |  |  | STANDARD
060.Mode-3/A reply | sd_track.MODE3A_CODE | mode3a_code | smallint |  | Code, 4 octels |  |  | DEC_TO_OCTAL
060.G | sd_track.MODE3A_G | mode3a_g | enum |  | Mode-3/A Garbled? Y, N |  |  | STANDARD
060.V | sd_track.MODE3A_V | mode3a_v | enum | invert | Mode-3/A Valid? Y, N |  |  | STANDARD
295.MFL.Age | sd_track.MODEC_AGE | modec_age | double |  |  |  |  | STANDARD
136.Measured Flight Level | sd_track.MODEC_CODE_FT | modec_code_ft | mediumint |  | Flight Level / Altitude in Ft | Height | Feet | STANDARD
| sd_track.MODEC_G | modec_g | enum | not defined in CAT062 | always N or NULL in verif Mode-C Garbled? |  |  | STANDARD
| sd_track.MODEC_SOURCE | modec_source | char | not defined in CAT062 | always M or NULL |  |  | STANDARD
| sd_track.MODEC_V | modec_v | enum | not defined in CAT062 | always N or NULL in verif Mode-C Valid? Y, N |  |  | STANDARD
| sd_track.MODES_MB_DATA | modes_mb_data | tinyblob | not used | Always NULL in db Raw Mode S MB Data (= BDS registers) |  |  | STANDARD
200.LONG | sd_track.MOF_LONG | mof_long | tinyint |  | Mode of flight - Longitudinal acceleration: 0 = Constant Groundspeed, 1 = Increasing Groundspeed, 2 = Decreasing Groundspeed, 3 = Undetermined, see also X__SD_MOF_LONG [I030/200 LONGI, I062/200 LONG] |  |  | STANDARD
200.TRANS | sd_track.MOF_TRANS | mof_trans | tinyint |  | Mode of flight - Transversal acceleration: 0 = Constant Course, 1 = Right Turn, 2 = Left Turn, 3 = Undetermined, see also X__SD_MOF_TRANS [I030/200 TRANS, I062/200 TRANS] |  |  | STANDARD
200.VERT | sd_track.MOF_VERT | mof_vert | tinyint |  | Mode of flight - Vertical acceleration: 0 = Level Flight, 1 = Climb, 2 = Descent, 3 = Undetermined, see also X__SD_MOF_VERT [I030/200 LONGI, I062/200 LONG] |  |  | STANDARD
| sd_track.MSG_FMT | msg_fmt | tinyint | not used | Message format as defined in X__SD_MSG_FMTS, contents shall be ASTERIX, Aircat 500, Alenia, FPS117, RAT31SL, RSRP, TRS22, RDIF, MADREC, EUROCONTROL, DDE, CD2, Ericsson |  |  | STANDARD
080.MON | sd_track.MULTIPLE_SOURCES | multiple_sources | enum |  | Is the source a multiple-data-source [Y] or single-data-source [N] |  |  | STANDARD
105.Latitude | sd_track.POS_LAT_DEG | pos_lat_deg | double |  | Calculated WGS84 track latitude position (low or high resolution) [I062/105 or I062/106] | Angle | Degree | STANDARD
| sd_track.POS_LAT_DEG_CALC | pos_lat_deg_calc | enum |  | always R C = computed, R = reported |  |  | STANDARD
062.100.X | sd_track.POS_LOCAL_X_NM | pos_local_x_nm | double | not used | Calculated Cartesian track X position (low or high resolution) [I030/110, I062/100 or I062/101] |  |  | STANDARD
| sd_track.POS_LOCAL_X_NM_CALC | pos_local_x_nm_calc | enum |  | always R C = computed, R = reported |  |  | STANDARD
062.100.Y | sd_track.POS_LOCAL_Y_NM | pos_local_y_nm | double | not used | Calculated Cartesian track Y position (low or high resolution) [I030/110, I062/100 or I062/101] |  |  | STANDARD
| sd_track.POS_LOCAL_Y_NM_CALC | pos_local_y_nm_calc | enum |  | always R C = computed, R = reported |  |  | STANDARD
105.Longitude | sd_track.POS_LONG_DEG | pos_long_deg | double |  | Calculated WGS84 track longitude position (low or high resolution) [I062/105 or I062/106] | Angle | Degree | STANDARD
| sd_track.POS_LONG_DEG_CALC | pos_long_deg_calc | enum |  | always R C = computed, R = reported |  |  | STANDARD
062.100.X | sd_track.POS_SYS_X_NM | pos_sys_x_nm | double | not used | System coordinate x |  |  | STANDARD
062.100.Y | sd_track.POS_SYS_Y_NM | pos_sys_y_nm | double | not used | System coordinate y |  |  | STANDARD
| sd_track.RAW_MSG | raw_msg | blob |  | Always NULL Binary represetation |  |  | STANDARD
| sd_track.REC_NUM | rec_num | int |  | Key, Unique record id starting with 0 on every new recording |  |  | STANDARD
TODO | sd_track.REC_TIME_MS | rec_time_ms | smallint | TODO from framing? | ms fraction of REC_TIME_POSIX |  |  | STANDARD
TODO | sd_track.REC_TIME_POSIX | rec_time_posix | int | TODO from framing? | Recording time with accuracy of 1s; is stamped by the communication process |  |  | STANDARD
340.TYP.TYP | sd_track.REPORT_TYPE | report_type | tinyint |  | Always 2 Report classification, see X__SD_REPORT_TYPES |  |  | STANDARD
010.SAC | sd_track.SAC | sac | tinyint |  | ASTERIX System Area Code [I030/010, I062/010] |  |  | STANDARD
380.SAL.Altitude | sd_track.SELECTED_ALT_BARO_FT | selected_alt_baro_ft | double |  |  |  |  | STANDARD
380.SAL.Source | sd_track.SELECTED_ALT_BARO_SOURCE | selected_alt_baro_source | double | only in BDS register 6,0 | Always NULL |  |  | STANDARD
010.SIC | sd_track.SIC | sic | tinyint |  | ASTERIX System Identification Code [I030/010, I062/010] |  |  | STANDARD
080.SIM | sd_track.SIMULATED_TARGET | simulated_target | enum |  | Simulated Track? Y, N |  |  | STANDARD
080.SPI | sd_track.SPI | spi | enum |  |  |  |  | STANDARD
380.ADR.Target Address | sd_track.TARGET_ADDR | target_addr | int |  | 24 bit target address / aircraft address / Mode-S address |  |  | DEC_TO_HEX
070.Time Of Track Information | sd_track.TOD | tod | int |  | Time of Message / Time of Day (= ms since last midnight), [I030/020, I062/070] | Time | V7Time | SECONDS_TO_TIME
| sd_track.TOD_CALCULATED | tod_calculated | enum |  | Always N C:Calculated, R:Recording time, N:From data, L:Local time transform |  |  | STANDARD
135.Calculated Track Barometric Altitude | sd_track.TRACKED_ALT_BARO_FT | tracked_alt_baro_ft | mediumint |  |  |  |  | STANDARD
130.Altitude | sd_track.TRACKED_ALT_GEO_FT | tracked_alt_geo_ft | double |  | Always NULL |  |  | STANDARD
60.Mode 3/A reply | sd_track.TRACKED_MODE3A_CODE | tracked_mode3a_code | smallint |  | Seems to be taken from other item when not set |  |  | STANDARD
080.AMA | sd_track.TRACK_AMALGAMATED | track_amalgamated | enum |  |  |  |  | STANDARD
080.CST | sd_track.TRACK_COASTED | track_coasted | enum |  |  |  |  | STANDARD
080.CNF | sd_track.TRACK_CONFIRMED | track_confirmed | enum |  | Y or N (tentative) |  |  | STANDARD
080.TSB | sd_track.TRACK_CREATED | track_created | enum |  |  |  |  | STANDARD
080.TSE | sd_track.TRACK_END | track_end | enum |  | Y = End of track, N = Track is still alive |  |  | STANDARD
040.Track Number | sd_track.TRACK_NUM | track_num | smallint |  | Track number [I030/050 SYSTEM TRACK NUMBER, I062/040] |  |  | STANDARD
290.PSR.Age | sd_track.TRACK_PSR_AGE | track_psr_age | enum | not mapped since enum | Always NULL |  |  | STANDARD
| sd_track.TRACK_SLANT_CORR_TYPE | track_slant_corr_type | tinyint | Was in CAT030 | Always NULL see X__SD_TRACK_SLANT_CORR_TYPES |  |  | STANDARD
| sd_track.TRANSPONDER_DELAY_CORR | transponder_delay_corr | enum | Was in CAT030 | Always NULL |  |  | STANDARD
380.TAR.Rate of Turn | sd_track.TURNRATE_DEGPS | turnrate_degps | double |  | Calculated if not set Turn rate in Deg/sec |  |  | STANDARD