## radar
COLID | COLTYPE | COLKEY | COLCOMMENT | COLCIM | COLUNIT | OBNAME | OBDESC | OBDIM | OBUNIT | OBREP
sd_radar.ACAS_AIRCRAFT_IDENTIFICATION | enum | 0 | Flag: ACAS Aircraft identification capability? (Y/N) [I048/230 AIC] |  |  | acas_aircraft_identification | Flag: ACAS Aircraft identification capability? (Y/N) [I048/230 AIC] |  |  | STANDARD
sd_radar.ACAS_ALT_CAPABILITY_FT | double | 0 | Altitude reporting capability, currently 25 or 100, replaces old ACAS_25FT_REPORTING column |  |  | acas_alt_capability_ft | Altitude reporting capability, currently 25 or 100, replaces old ACAS_25FT_REPORTING column |  |  | STANDARD
sd_radar.ACAS_BDS_1_A | tinyint | 0 | BDS 1,0 bit 16 [I048/230 B1A] |  |  | acas_bds_1_a | BDS 1,0 bit 16 [I048/230 B1A] |  |  | STANDARD
sd_radar.ACAS_BDS_1_B | tinyint | 0 | BDS 1,0 bits 37-40 [I048/230 B1B] |  |  | acas_bds_1_b | BDS 1,0 bits 37-40 [I048/230 B1B] |  |  | STANDARD
sd_radar.ACAS_COMM_CAPABILITY | tinyint | 0 | ACAS Communications capability of the transponder, see X__SD_ACAS_COMMS [I048/230 COM] |  |  | acas_comm_capability | ACAS Communications capability of the transponder, see X__SD_ACAS_COMMS [I048/230 COM] |  |  | STANDARD
sd_radar.ACAS_FLIGHT_STATUS | tinyint | 0 | ACAS Flight status, see X__SD_ACAS_FLIGHT_STATUS [I048/230 STAT] |  |  | acas_flight_status | ACAS Flight status, see X__SD_ACAS_FLIGHT_STATUS [I048/230 STAT] |  |  | STANDARD
sd_radar.ACAS_MODES_SERVICE | enum | 0 | Flag: ACAS Mode-S specifific service capability? (Y/N) [I048/230 MMSC] |  |  | acas_modes_service | Flag: ACAS Mode-S specifific service capability? (Y/N) [I048/230 MMSC] |  |  | STANDARD
sd_radar.ALT_BARO_FT | mediumint | 0 |  |  |  | alt_baro_ft |  |  |  | STANDARD
sd_radar.ALT_BARO_G | enum | 0 |  |  |  | alt_baro_g |  |  |  | STANDARD
sd_radar.ALT_BARO_V | enum | 0 |  |  |  | alt_baro_v |  |  |  | STANDARD
sd_radar.ANTENNA | enum | 0 | Antenna 1 or 2 |  |  | antenna | Antenna 1 or 2 |  |  | STANDARD
sd_radar.CALC_ALT_GEO_FT | double | 0 | Calculated Geographical Altitude |  |  | calc_alt_geo_ft | Calculated Geographical Altitude |  |  | STANDARD
sd_radar.CALLSIGN | varchar | 0 | aircraft identification when flight plan is available or the plan is available [I021/170, I048/240] |  |  | callsign | aircraft identification when flight plan is available or the plan is available [I021/170, I048/240] |  |  | STANDARD
sd_radar.CAT | tinyint | 0 | ASTERIX Category |  |  | cat | ASTERIX Category |  |  | STANDARD
sd_radar.CIVIL_EMERGENCY | tinyint | 0 | 0 = default, 5 = code 7500 (unlawful interference), 6 = code 7600 (radio comunnication failure), 7 = code 7700 (emergency) [I001/020 DS1/DS2] |  |  | civil_emergency | 0 = default, 5 = code 7500 (unlawful interference), 6 = code 7600 (radio comunnication failure), 7 = code 7700 (emergency) [I001/020 DS1/DS2] |  |  | STANDARD
sd_radar.DETECTION_TYPE | tinyint | 0 | Detection type [I030/080 TYPE, I062/340 #6 TYP], see X__SD_DETECTION_TYPES |  |  | detection_type | Detection type [I030/080 TYPE, I062/340 #6 TYP], see X__SD_DETECTION_TYPES |  |  | STANDARD
sd_radar.DISPLAY_STATE | int | 0 |  |  |  | display_state |  |  |  | STANDARD
sd_radar.DOM_POSIX | int | 0 | Day of message in posix time. |  |  | dom_posix | Day of message in posix time. |  |  | STANDARD
sd_radar.DS_ID | smallint | 0 | DATA SOURCE ID, is derived from table DS and its sub tables |  |  | ds_id | DATA SOURCE ID, is derived from table DS and its sub tables |  |  | DATA_SRC_NAME
sd_radar.FROM_FFT | enum | 0 | Flag: Y = from Fixed Field Transponder, N = from Aircraft [I001/020 RAB, , I021/040 RAB, I048/020 RAB] |  |  | from_fft | Flag: Y = from Fixed Field Transponder, N = from Aircraft [I001/020 RAB, , I021/040 RAB, I048/020 RAB] |  |  | STANDARD
sd_radar.GEO_AREA_MASK | bigint | 0 | Geographical area bit mask |  |  | geo_area_mask | Geographical area bit mask |  |  | STANDARD
sd_radar.GROUND_BIT | enum | 0 |  |  |  | ground_bit |  |  |  | STANDARD
sd_radar.HASH_CODE | tinyblob | 0 | ARTAS MD5 Hash Code |  |  | hash_code | ARTAS MD5 Hash Code |  |  | STANDARD
sd_radar.HEIGHT_3D_FT | mediumint | 0 | Height in Ft measured by a 3D radar [048/110] |  |  | height_3d_ft | Height in Ft measured by a 3D radar [048/110] |  |  | STANDARD
sd_radar.IC_CODE | int | 0 | Non-ASTERIX source id |  |  | ic_code | Non-ASTERIX source id |  |  | STANDARD
sd_radar.LINE_ID | int | 0 | COMMUNICATION LINE ID determines the origin of the record, see table COMMS |  |  | line_id | COMMUNICATION LINE ID determines the origin of the record, see table COMMS |  |  | STANDARD
sd_radar.MAS_TRACK_NUM | int | 0 |  |  |  | mas_track_num |  |  |  | STANDARD
sd_radar.MIL_EMERGENCY | enum | 0 | Flag: military emergency? (Y/N) [I001/020 MI, I048/020 ME] |  |  | mil_emergency | Flag: military emergency? (Y/N) [I001/020 MI, I048/020 ME] |  |  | STANDARD
sd_radar.MIL_IDENT | enum | 0 | Flag: Y = military, N = default [I001/020 MI, I048/020 MI, I062/080 MI] |  |  | mil_ident | Flag: Y = military, N = default [I001/020 MI, I048/020 MI, I062/080 MI] |  |  | STANDARD
sd_radar.MODE1_CODE | tinyint | 0 | Mode-1 Code in octal representation [I001/055, I048/055] |  |  | mode1_code | Mode-1 Code in octal representation [I001/055, I048/055] |  |  | STANDARD
sd_radar.MODE1_G | enum | 0 | Mode-1 garbled? (Y,N) [I001/055 G, I048/055 G] |  |  | mode1_g | Mode-1 garbled? (Y,N) [I001/055 G, I048/055 G] |  |  | STANDARD
sd_radar.MODE1_QX | tinyint | 0 | Mode-1 Confidence indicator, 6 bits, each bit indicating low quality if it is 1, NULL is the same 0 (all bits have high quality) [I001/065 QXi, I048/065 QXi] |  |  | mode1_qx | Mode-1 Confidence indicator, 6 bits, each bit indicating low quality if it is 1, NULL is the same 0 (all bits have high quality) [I001/065 QXi, I048/065 QXi] |  |  | STANDARD
sd_radar.MODE1_SMO | enum | 0 | Flag: Y = Mode-1 is smoothed, N = Mode-1 as derived from the reply of the transponder [I001/055 L, I048/055 L] |  |  | mode1_smo | Flag: Y = Mode-1 is smoothed, N = Mode-1 as derived from the reply of the transponder [I001/055 L, I048/055 L] |  |  | STANDARD
sd_radar.MODE1_V | enum | 0 | Mode-1 valid? (Y,N) [I001/055 V, I048/055 V] |  |  | mode1_v | Mode-1 valid? (Y,N) [I001/055 V, I048/055 V] |  |  | STANDARD
sd_radar.MODE2_CODE | smallint | 0 | Mode-2 Code in octal representation [I001/050, I048/050] |  |  | mode2_code | Mode-2 Code in octal representation [I001/050, I048/050] |  |  | STANDARD
sd_radar.MODE2_G | enum | 0 | Mode-2 garbled? (Y,N) [I001/050 G, I048/050 G] |  |  | mode2_g | Mode-2 garbled? (Y,N) [I001/050 G, I048/050 G] |  |  | STANDARD
sd_radar.MODE2_QX | smallint | 0 | Mode-2 Confidence indicator, 12 bits, each bit indicating low quality if it is 1, NULL is the same 0 (all bits have high quality) [I001/060 QXi, I048/050 QXi] |  |  | mode2_qx | Mode-2 Confidence indicator, 12 bits, each bit indicating low quality if it is 1, NULL is the same 0 (all bits have high quality) [I001/060 QXi, I048/050 QXi] |  |  | STANDARD
sd_radar.MODE2_SMO | enum | 0 | Flag: Y = Mode-2 is smoothed, N = Mode-2 as derived from the reply of the transponder [I001/050 L, I048/050 L] |  |  | mode2_smo | Flag: Y = Mode-2 is smoothed, N = Mode-2 as derived from the reply of the transponder [I001/050 L, I048/050 L] |  |  | STANDARD
sd_radar.MODE2_V | enum | 0 | Mode-2 valid? (Y,N) [I001/050 V, I048/050 V] |  |  | mode2_v | Mode-2 valid? (Y,N) [I001/050 V, I048/050 V] |  |  | STANDARD
sd_radar.MODE3A_CODE | smallint | 0 | Mode-3/A Code in octal representation [I001/070, I048/070] |  |  | mode3a_code | Mode-3/A Code in octal representation [I001/070, I048/070] |  |  | DEC_TO_OCTAL
sd_radar.MODE3A_G | enum | 0 | Mode-3/A garbled? (Y,N) [I001/070 G, I048/070 G] |  |  | mode3a_g | Mode-3/A garbled? (Y,N) [I001/070 G, I048/070 G] |  |  | STANDARD
sd_radar.MODE3A_QX | smallint | 0 | Mode-3/A Confidence indicator, 12 bits, each bit indicating low quality if it is 1, NULL is the same 0 (all bits have high quality) [I001/080 QXi, I048/080 QXi] |  |  | mode3a_qx | Mode-3/A Confidence indicator, 12 bits, each bit indicating low quality if it is 1, NULL is the same 0 (all bits have high quality) [I001/080 QXi, I048/080 QXi] |  |  | STANDARD
sd_radar.MODE3A_SMO | enum | 0 | Flag: Y = Mode-3/A is smoothed, i.e. not extracted during last scan, N = Mode-3/A as derived from the reply of the transponder [I001/070 L, I048/070 L] |  |  | mode3a_smo | Flag: Y = Mode-3/A is smoothed, i.e. not extracted during last scan, N = Mode-3/A as derived from the reply of the transponder [I001/070 L, I048/070 L] |  |  | STANDARD
sd_radar.MODE3A_V | enum | 0 | Mode-3/A valid? (Y,N) [I001/070 V, I048/070 V] |  |  | mode3a_v | Mode-3/A valid? (Y,N) [I001/070 V, I048/070 V] |  |  | STANDARD
sd_radar.MODE4_FRIENDLY | enum | 0 | Mode-4 interrorgation type: - = no interrogation, F = Friendly target, U = Unknown Target, N = No Reply [I048/020 FOE/FRI] |  |  | mode4_friendly | Mode-4 interrorgation type: - = no interrogation, F = Friendly target, U = Unknown Target, N = No Reply [I048/020 FOE/FRI] |  |  | STANDARD
sd_radar.MODEC_CODE_FT | mediumint | 0 | Mode-C Code Flight Level in Ft [I001/090, I048/090] | Height | Feet | modec_code_ft | Mode-C Code Flight Level in Ft [I001/090, I048/090] | Height | Feet | STANDARD
sd_radar.MODEC_CODE_GRAY | smallint | 0 | Mode-C Code as received from the transponder [I001/100, I048/100] |  |  | modec_code_gray | Mode-C Code as received from the transponder [I001/100, I048/100] |  |  | STANDARD
sd_radar.MODEC_G | enum | 0 | Mode-C garbled? (Y,N) [I001/090 G, I048/090 G] |  |  | modec_g | Mode-C garbled? (Y,N) [I001/090 G, I048/090 G] |  |  | STANDARD
sd_radar.MODEC_G_GRAY | enum | 0 | Mode-C garbled? (Y,N) [I001/100 G, I048/100 G] |  |  | modec_g_gray | Mode-C garbled? (Y,N) [I001/100 G, I048/100 G] |  |  | STANDARD
sd_radar.MODEC_QX_GRAY | smallint | 0 | Mode-C Confidence indicator, 12 bits, each bit indicating low quality if it is 1, NULL is the same 0 (all bits have high quality) [I001/060 QXi, I048/050 QXi] |  |  | modec_qx_gray | Mode-C Confidence indicator, 12 bits, each bit indicating low quality if it is 1, NULL is the same 0 (all bits have high quality) [I001/060 QXi, I048/050 QXi] |  |  | STANDARD
sd_radar.MODEC_V | enum | 0 | Mode-C valid? (Y,N) [I001/090 V, I048/090 V] |  |  | modec_v | Mode-C valid? (Y,N) [I001/090 V, I048/090 V] |  |  | STANDARD
sd_radar.MODEC_V_GRAY | enum | 0 | Mode-C valid? (Y,N) [I001/100 V, I048/100 V] |  |  | modec_v_gray | Mode-C valid? (Y,N) [I001/100 V, I048/100 V] |  |  | STANDARD
sd_radar.MODES_MB_DATA | tinyblob | 0 | Raw Mode S MB Data (= BDS registers) |  |  | modes_mb_data | Raw Mode S MB Data (= BDS registers) |  |  | STANDARD
sd_radar.MSG_FMT | tinyint | 0 | Protocol type as defined in X__SD_MSG_FMTS, contents shall be ASTERIX, Aircat 500, Alenia, FPS117, RAT31SL, RSRP, TRS22, RDIF, MADREC, EUROCONTROL, DDE, CD2, Ericsson |  |  | msg_fmt | Protocol type as defined in X__SD_MSG_FMTS, contents shall be ASTERIX, Aircat 500, Alenia, FPS117, RAT31SL, RSRP, TRS22, RDIF, MADREC, EUROCONTROL, DDE, CD2, Ericsson |  |  | STANDARD
sd_radar.MSSR_AMPLITUDE_DBM | smallint | 0 | Amplitude of (M)SSR reply in dBm [048/130 #3 SAM] |  |  | mssr_amplitude_dbm | Amplitude of (M)SSR reply in dBm [048/130 #3 SAM] |  |  | STANDARD
sd_radar.MSSR_REPLIES_NUM | smallint | 0 | Number of received replies from (M)SSR [048/130 #2 SRR] |  |  | mssr_replies_num | Number of received replies from (M)SSR [048/130 #2 SRR] |  |  | STANDARD
sd_radar.POS_AZM_DEG | double | 0 | Measured position in polar coordinates: Theta in ¿¿ [I001/040, I048/040] | Angle | Degree | pos_azm_deg | Measured position in polar coordinates: Theta in ¿¿ [I001/040, I048/040] | Angle | Degree | STANDARD
sd_radar.POS_AZM_DEG_CALC | enum | 0 | C = computed, R = reported |  |  | pos_azm_deg_calc | C = computed, R = reported |  |  | STANDARD
sd_radar.POS_LAT_DEG | double | 0 | WGS84 coordinate latitude | Angle | Degree | pos_lat_deg | WGS84 coordinate latitude | Angle | Degree | STANDARD
sd_radar.POS_LOCAL_X_NM | double | 0 | Calculated x position in Cartesian coordinates [I001/042, I048/042] |  |  | pos_local_x_nm | Calculated x position in Cartesian coordinates [I001/042, I048/042] |  |  | STANDARD
sd_radar.POS_LOCAL_X_NM_CALC | enum | 0 | C = computed, R = reported |  |  | pos_local_x_nm_calc | C = computed, R = reported |  |  | STANDARD
sd_radar.POS_LOCAL_Y_NM | double | 0 | Calculated y position in Cartesian coordinates [I001/042, I048/042] |  |  | pos_local_y_nm | Calculated y position in Cartesian coordinates [I001/042, I048/042] |  |  | STANDARD
sd_radar.POS_LOCAL_Y_NM_CALC | enum | 0 | C = computed, R = reported |  |  | pos_local_y_nm_calc | C = computed, R = reported |  |  | STANDARD
sd_radar.POS_LONG_DEG | double | 0 | WGS84 coordinate longitude | Angle | Degree | pos_long_deg | WGS84 coordinate longitude | Angle | Degree | STANDARD
sd_radar.POS_RANGE_NM | double | 0 | Measured position in polar coordinates: Rho in NM [I001/040, I048/040] | Length | Nautical Mile | pos_range_nm | Measured position in polar coordinates: Rho in NM [I001/040, I048/040] | Length | Nautical Mile | STANDARD
sd_radar.POS_RANGE_NM_CALC | enum | 0 | C = computed, R = reported |  |  | pos_range_nm_calc | C = computed, R = reported |  |  | STANDARD
sd_radar.POS_SYS_X_NM | double | 0 | System coordinate x |  |  | pos_sys_x_nm | System coordinate x |  |  | STANDARD
sd_radar.POS_SYS_Y_NM | double | 0 | System coordinate y |  |  | pos_sys_y_nm | System coordinate y |  |  | STANDARD
sd_radar.PSR_AMPLITUDE_DBM | smallint | 0 | Amplitude of primary plot in dBm [048/130 #5 PAM] |  |  | psr_amplitude_dbm | Amplitude of primary plot in dBm [048/130 #5 PAM] |  |  | STANDARD
sd_radar.PSR_RUNLENGTH_DEG | smallint | 0 | Primary plot runlength in ¿¿ [048/130 #4 PRL] |  |  | psr_runlength_deg | Primary plot runlength in ¿¿ [048/130 #4 PRL] |  |  | STANDARD
sd_radar.PSR_SSR_AZM_DIFF_DEG | double | 0 | Difference in azimuth between PSR and SSR plot in NM [048/130 #6 RDP] |  |  | psr_ssr_azm_diff_deg | Difference in azimuth between PSR and SSR plot in NM [048/130 #6 RDP] |  |  | STANDARD
sd_radar.PSR_SSR_RANGE_DIFF_NM | double | 0 | Difference in range between PSR and SSR plot in NM [048/130 #6 RDP] |  |  | psr_ssr_range_diff_nm | Difference in range between PSR and SSR plot in NM [048/130 #6 RDP] |  |  | STANDARD
sd_radar.RAW_MSG | blob | 0 | Binary representation |  |  | raw_msg | Binary representation |  |  | STANDARD
sd_radar.RDP_CHAIN | enum | 0 | Report from which RDP Chain number: 1 or 2 [I001/020 RDP, I048/020 RDP] |  |  | rdp_chain | Report from which RDP Chain number: 1 or 2 [I001/020 RDP, I048/020 RDP] |  |  | STANDARD
sd_radar.REC_NUM | int | 1 | Unique record id starting with 0 on every new recording |  |  | rec_num | Unique record id starting with 0 on every new recording |  |  | STANDARD
sd_radar.REC_TIME_MS | smallint | 0 | ms fraction of REC_TIME_POSIX |  |  | rec_time_ms | ms fraction of REC_TIME_POSIX |  |  | STANDARD
sd_radar.REC_TIME_POSIX | int | 0 | Recording time with accuracy of 1s; is stamped by the communication process |  |  | rec_time_posix | Recording time with accuracy of 1s; is stamped by the communication process |  |  | STANDARD
sd_radar.REPORT_TYPE | tinyint | 0 | Report classification [I001/020, I048/020, etc] as enrichment, see X__SD_REPORT_TYPES |  |  | report_type | Report classification [I001/020, I048/020, etc] as enrichment, see X__SD_REPORT_TYPES |  |  | STANDARD
sd_radar.SAC | tinyint | 0 | ASTERIX System Area Code [I001/010, I002/010, I002/010, I034/010, I048/010, I062/010, I021/010] |  |  | sac | ASTERIX System Area Code [I001/010, I002/010, I002/010, I034/010, I048/010, I062/010, I021/010] |  |  | STANDARD
sd_radar.SCAN_NUM | int | 0 | Scan number |  |  | scan_num | Scan number |  |  | STANDARD
sd_radar.SIC | tinyint | 0 | ASTERIX System Identification Code [I001/010, I002/010, I002/010, I034/010, I048/010, I062/010, I021/010] |  |  | sic | ASTERIX System Identification Code [I001/010, I002/010, I002/010, I034/010, I048/010, I062/010, I021/010] |  |  | STANDARD
sd_radar.SIMULATED_TARGET | enum | 0 | Flag: Y = Simulated, N = actual plot/track (I001/020 SIM, I021/040 SIM, I048/020 SIM] |  |  | simulated_target | Flag: Y = Simulated, N = actual plot/track (I001/020 SIM, I021/040 SIM, I048/020 SIM] |  |  | STANDARD
sd_radar.SPI | enum | 0 | Flag: Special position indication? (Y/N) [I001/020 SPI, I021/040 SPI, , I048/020 SPI] |  |  | spi | Flag: Special position indication? (Y/N) [I001/020 SPI, I021/040 SPI, , I048/020 SPI] |  |  | STANDARD
sd_radar.SSR_RUNLENGTH_DEG | smallint | 0 | SSR plot runlength in degree [048/130 #1 SRL] |  |  | ssr_runlength_deg | SSR plot runlength in degree [048/130 #1 SRL] |  |  | STANDARD
sd_radar.TARGET_ADDR | int | 0 | 24 bit target addreess / aircraft address / Mode-S address assigned uniquely to each aircraft [I021/080, I048/220] |  |  | target_addr | 24 bit target addreess / aircraft address / Mode-S address assigned uniquely to each aircraft [I021/080, I048/220] |  |  | DEC_TO_HEX
sd_radar.TEST_TARGET | enum | 0 | Flag: Y = Test target report, N = Real target report (I001/020 TST, I021/040 TST, I048/020 TST] |  |  | test_target | Flag: Y = Test target report, N = Real target report (I001/020 TST, I021/040 TST, I048/020 TST] |  |  | STANDARD
sd_radar.TOD | int | 0 | Measured time / (truncated) Time of Day (= ms since last midnight), [I001/141, I021/030, I048/140] | Time | V7Time | tod | Measured time / (truncated) Time of Day (= ms since last midnight), [I001/141, I021/030, I048/140] | Time | Second | SECONDS_TO_TIME
sd_radar.TOD_CALCULATED | enum | 0 | C:Calculated, R:Recording time, N:From data, L:Local time transform |  |  | tod_calculated | C:Calculated, R:Recording time, N:From data, L:Local time transform |  |  | STANDARD
sd_radar.TRACK_CLIMB_DESC_MODE | enum | 0 | Climb/Descend Mode: M = Maintaining, C = Climbing, D = Descending, I = Invalid [I048/170 CDM] |  |  | track_climb_desc_mode | Climb/Descend Mode: M = Maintaining, C = Climbing, D = Descending, I = Invalid [I048/170 CDM] |  |  | STANDARD
sd_radar.TRACK_CONFIRMED | enum | 0 | Flag: Track confirmed? [I001/170 CON, I048/170 CNF] |  |  | track_confirmed | Flag: Track confirmed? [I001/170 CON, I048/170 CNF] |  |  | STANDARD
sd_radar.TRACK_DOUBTFUL | enum | 0 | Flag: Plot to Track association doubtful? [I001/170 DOU, I048/170 DOU] |  |  | track_doubtful | Flag: Plot to Track association doubtful? [I001/170 DOU, I048/170 DOU] |  |  | STANDARD
sd_radar.TRACK_END | enum | 0 | Flag: End of Track? [I001/170 TRE, I048/170 TRE] |  |  | track_end | Flag: End of Track? [I001/170 TRE, I048/170 TRE] |  |  | STANDARD
sd_radar.TRACK_GHOST_TARGET | enum | 0 | Flag: Y = Ghost Target, N = True Target [I001/170 GHO, I048/170 GHO] |  |  | track_ghost_target | Flag: Y = Ghost Target, N = True Target [I001/170 GHO, I048/170 GHO] |  |  | STANDARD
sd_radar.TRACK_GROUNDSPEED_KT | double | 0 | Calculated track velocity expressed in polar coordinates, groundspeed in Kt [I001/200, I021/160, I048/200] | Speed | Knots | track_groundspeed_kt | Calculated track velocity expressed in polar coordinates, groundspeed in Kt [I001/200, I021/160, I048/200] | Speed | Knots | STANDARD
sd_radar.TRACK_HEADING_DEG | double | 0 | Calculated track velocity expressed in polar coordinates, angle in ¿¿ [I001/200, I021/160, I048/200] | Angle | Degree | track_heading_deg | Calculated track velocity expressed in polar coordinates, angle in ¿¿ [I001/200, I021/160, I048/200] | Angle | Degree | STANDARD
sd_radar.TRACK_MANOEUVRE_HORI | enum | 0 | Flag: Horizontal manoeuvring? [I001/170 MAN, I048/170 MAN] |  |  | track_manoeuvre_hori | Flag: Horizontal manoeuvring? [I001/170 MAN, I048/170 MAN] |  |  | STANDARD
sd_radar.TRACK_NUM | smallint | 0 | Track number, can also be plot number for CAT 001 |  |  | track_num | Track number, can also be plot number for CAT 001 |  |  | STANDARD
sd_radar.TRACK_RDP_CHAIN | enum | 0 | RDP Chain 1 or 2 [I001/170 RDPC] |  |  | track_rdp_chain | RDP Chain 1 or 2 [I001/170 RDPC] |  |  | STANDARD
sd_radar.TRACK_SIGMA_H_DEG | double | 0 | Standard deviation on the angle within the local grid system [I048/210 Sigma(H)]] |  |  | track_sigma_h_deg | Standard deviation on the angle within the local grid system [I048/210 Sigma(H)]] |  |  | STANDARD
sd_radar.TRACK_SIGMA_V_KT | double | 0 | Standard deviation on the groundspeed within the local grid system [I048/210 Sigma(V)]] |  |  | track_sigma_v_kt | Standard deviation on the groundspeed within the local grid system [I048/210 Sigma(V)]] |  |  | STANDARD
sd_radar.TRACK_SIGMA_X_NM | double | 0 | Standard deviation on the horizontal axis of the local grid system [I048/210 Sigma(X)]] |  |  | track_sigma_x_nm | Standard deviation on the horizontal axis of the local grid system [I048/210 Sigma(X)]] |  |  | STANDARD
sd_radar.TRACK_SIGMA_Y_NM | double | 0 | Standard deviation on the vertical axis of the local grid system [I048/210 Sigma(Y)]] |  |  | track_sigma_y_nm | Standard deviation on the vertical axis of the local grid system [I048/210 Sigma(Y)]] |  |  | STANDARD
sd_radar.TRACK_SLANT_CORR | enum | 0 | Type of plot coordinate transformation mechanism in slant range correction technique? [I048/170 TCC] |  |  | track_slant_corr | Type of plot coordinate transformation mechanism in slant range correction technique? [I048/170 TCC] |  |  | STANDARD
sd_radar.TRACK_SUP | enum | 0 | Flag: Track maintained with track information from neighbouring Node B on the cluster, or network? [I048/170 SUP] |  |  | track_sup | Flag: Track maintained with track information from neighbouring Node B on the cluster, or network? [I048/170 SUP] |  |  | STANDARD
sd_radar.TRACK_TYPE | enum | 0 | P (Primary), S(SSR), C(Combined), N(Not primary, SSR/Combined), I(Invalid) |  |  | track_type | P (Primary), S(SSR), C(Combined), N(Not primary, SSR/Combined), I(Invalid) |  |  | STANDARD

## Doc
ASTERIX Mapping | Database Column | DBOVariable | Data Type | ASTERIX Import Comment | Comment | Dimension | Unit | Representation
230.AIC | sd_radar.ACAS_AIRCRAFT_IDENTIFICATION | acas_aircraft_identification | enum | flag | Flag: ACAS Aircraft identification capability? (Y/N) [I048/230 AIC] |  |  | STANDARD
custom from 230.ARC | sd_radar.ACAS_ALT_CAPABILITY_FT | acas_alt_capability_ft | double |  | Altitude reporting capability, currently 25 or 100, replaces old ACAS_25FT_REPORTING column |  |  | STANDARD
230.B1A | sd_radar.ACAS_BDS_1_A | acas_bds_1_a | tinyint |  | BDS 1,0 bit 16 [I048/230 B1A] |  |  | STANDARD
230.B1B | sd_radar.ACAS_BDS_1_B | acas_bds_1_b | tinyint |  | BDS 1,0 bits 37-40 [I048/230 B1B] |  |  | STANDARD
230.COM | sd_radar.ACAS_COMM_CAPABILITY | acas_comm_capability | tinyint |  | ACAS Communications capability of the transponder, see X__SD_ACAS_COMMS [I048/230 COM] |  |  | STANDARD
230.STAT | sd_radar.ACAS_FLIGHT_STATUS | acas_flight_status | tinyint |  | ACAS Flight status, see X__SD_ACAS_FLIGHT_STATUS [I048/230 STAT] |  |  | STANDARD
230.MSSC | sd_radar.ACAS_MODES_SERVICE | acas_modes_service | enum | flag | Flag: ACAS Mode-S specifific service capability? (Y/N) [I048/230 MMSC] |  |  | STANDARD
090.Flight Level | sd_radar.ALT_BARO_FT | alt_baro_ft | mediumint |  |  |  |  | STANDARD
090.G | sd_radar.ALT_BARO_G | alt_baro_g | enum | flag |  |  |  | STANDARD
090.V | sd_radar.ALT_BARO_V | alt_baro_v | enum | flag invert |  |  |  | STANDARD
| sd_radar.ANTENNA | antenna | enum | ?, 1 or null in db | Antenna 1 or 2 |  |  | STANDARD
| sd_radar.CALC_ALT_GEO_FT | calc_alt_geo_ft | double | null in db | Calculated Geographical Altitude |  |  | STANDARD
240.Aircraft Identification | sd_radar.CALLSIGN | callsign | varchar |  | aircraft identification when flight plan is available or the plan is available [I021/170, I048/240] |  |  | STANDARD
custom | sd_radar.CAT | cat | tinyint |  | ASTERIX Category |  |  | STANDARD
custom | sd_radar.CIVIL_EMERGENCY | civil_emergency | tinyint |  | 0 = default, 5 = code 7500 (unlawful interference), 6 = code 7600 (radio comunnication failure), 7 = code 7700 (emergency) [I001/020 DS1/DS2] |  |  | STANDARD
020.TYP | sd_radar.DETECTION_TYPE | detection_type | tinyint |  | Detection type [I030/080 TYPE, I062/340 #6 TYP], see X__SD_DETECTION_TYPES |  |  | STANDARD
| sd_radar.DISPLAY_STATE | display_state | int | ? |  |  |  | STANDARD
| sd_radar.DOM_POSIX | dom_posix | int | TODO from framing | Day of message in posix time. |  |  | STANDARD
custom | sd_radar.DS_ID | ds_id | smallint |  | DATA SOURCE ID, is derived from table DS and its sub tables |  |  | DATA_SRC_NAME
020.RAB | sd_radar.FROM_FFT | from_fft | enum |  | Flag: Y = from Fixed Field Transponder, N = from Aircraft [I001/020 RAB, , I021/040 RAB, I048/020 RAB] |  |  | STANDARD
| sd_radar.GEO_AREA_MASK | geo_area_mask | bigint | ? | Geographical area bit mask |  |  | STANDARD
custom from 020.STAT | sd_radar.GROUND_BIT | ground_bit | enum | different in db |  |  |  | STANDARD
custom | sd_radar.HASH_CODE | hash_code | tinyblob |  | ARTAS MD5 Hash Code |  |  | STANDARD
| sd_radar.HEIGHT_3D_FT | height_3d_ft | mediumint | null in db | Height in Ft measured by a 3D radar [048/110] |  |  | STANDARD
| sd_radar.IC_CODE | ic_code | int | ? | Non-ASTERIX source id |  |  | STANDARD
| sd_radar.LINE_ID | line_id | int | TODO from framing? | COMMUNICATION LINE ID determines the origin of the record, see table COMMS |  |  | STANDARD
| sd_radar.MAS_TRACK_NUM | mas_track_num | int | ? |  |  |  | STANDARD
020.ME | sd_radar.MIL_EMERGENCY | mil_emergency | enum |  | Flag: military emergency? (Y/N) [I001/020 MI, I048/020 ME] |  |  | STANDARD
020.MI | sd_radar.MIL_IDENT | mil_ident | enum |  | Flag: Y = military, N = default [I001/020 MI, I048/020 MI, I062/080 MI] |  |  | STANDARD
| sd_radar.MODE1_CODE | mode1_code | tinyint |  | Mode-1 Code in octal representation [I001/055, I048/055] |  |  | STANDARD
| sd_radar.MODE1_G | mode1_g | enum |  | Mode-1 garbled? (Y,N) [I001/055 G, I048/055 G] |  |  | STANDARD
| sd_radar.MODE1_QX | mode1_qx | tinyint |  | Mode-1 Confidence indicator, 6 bits, each bit indicating low quality if it is 1, NULL is the same 0 (all bits have high quality) [I001/065 QXi, I048/065 QXi] |  |  | STANDARD
| sd_radar.MODE1_SMO | mode1_smo | enum |  | Flag: Y = Mode-1 is smoothed, N = Mode-1 as derived from the reply of the transponder [I001/055 L, I048/055 L] |  |  | STANDARD
| sd_radar.MODE1_V | mode1_v | enum |  | Mode-1 valid? (Y,N) [I001/055 V, I048/055 V] |  |  | STANDARD
| sd_radar.MODE2_CODE | mode2_code | smallint |  | Mode-2 Code in octal representation [I001/050, I048/050] |  |  | STANDARD
| sd_radar.MODE2_G | mode2_g | enum |  | Mode-2 garbled? (Y,N) [I001/050 G, I048/050 G] |  |  | STANDARD
| sd_radar.MODE2_QX | mode2_qx | smallint |  | Mode-2 Confidence indicator, 12 bits, each bit indicating low quality if it is 1, NULL is the same 0 (all bits have high quality) [I001/060 QXi, I048/050 QXi] |  |  | STANDARD
| sd_radar.MODE2_SMO | mode2_smo | enum |  | Flag: Y = Mode-2 is smoothed, N = Mode-2 as derived from the reply of the transponder [I001/050 L, I048/050 L] |  |  | STANDARD
| sd_radar.MODE2_V | mode2_v | enum |  | Mode-2 valid? (Y,N) [I001/050 V, I048/050 V] |  |  | STANDARD
070.Mode-3/A reply | sd_radar.MODE3A_CODE | mode3a_code | smallint |  | Mode-3/A Code in octal representation [I001/070, I048/070] |  |  | DEC_TO_OCTAL
070.G | sd_radar.MODE3A_G | mode3a_g | enum | flag | Mode-3/A garbled? (Y,N) [I001/070 G, I048/070 G] |  |  | STANDARD
| sd_radar.MODE3A_QX | mode3a_qx | smallint |  | Mode-3/A Confidence indicator, 12 bits, each bit indicating low quality if it is 1, NULL is the same 0 (all bits have high quality) [I001/080 QXi, I048/080 QXi] |  |  | STANDARD
070.L | sd_radar.MODE3A_SMO | mode3a_smo | enum | flag | Flag: Y = Mode-3/A is smoothed, i.e. not extracted during last scan, N = Mode-3/A as derived from the reply of the transponder [I001/070 L, I048/070 L] |  |  | STANDARD
070.V | sd_radar.MODE3A_V | mode3a_v | enum | flag invert | Mode-3/A valid? (Y,N) [I001/070 V, I048/070 V] |  |  | STANDARD
custom based on 020.FOE/FRI | sd_radar.MODE4_FRIENDLY | mode4_friendly | enum |  | Mode-4 interrorgation type: - = no interrogation, F = Friendly target, U = Unknown Target, N = No Reply [I048/020 FOE/FRI] |  |  | STANDARD
090.Flight Level | sd_radar.MODEC_CODE_FT | modec_code_ft | mediumint |  | Mode-C Code Flight Level in Ft [I001/090, I048/090] | Height | Feet | STANDARD
| sd_radar.MODEC_CODE_GRAY | modec_code_gray | smallint | null in db | Mode-C Code as received from the transponder [I001/100, I048/100] |  |  | STANDARD
090.G | sd_radar.MODEC_G | modec_g | enum | flag | Mode-C garbled? (Y,N) [I001/090 G, I048/090 G] |  |  | STANDARD
| sd_radar.MODEC_G_GRAY | modec_g_gray | enum | null in db | Mode-C garbled? (Y,N) [I001/100 G, I048/100 G] |  |  | STANDARD
| sd_radar.MODEC_QX_GRAY | modec_qx_gray | smallint | null in db | Mode-C Confidence indicator, 12 bits, each bit indicating low quality if it is 1, NULL is the same 0 (all bits have high quality) [I001/060 QXi, I048/050 QXi] |  |  | STANDARD
090.V | sd_radar.MODEC_V | modec_v | enum | flag invert | Mode-C valid? (Y,N) [I001/090 V, I048/090 V] |  |  | STANDARD
| sd_radar.MODEC_V_GRAY | modec_v_gray | enum | null in db | Mode-C valid? (Y,N) [I001/100 V, I048/100 V] |  |  | STANDARD
| sd_radar.MODES_MB_DATA | modes_mb_data | tinyblob | null in db | Raw Mode S MB Data (= BDS registers) |  |  | STANDARD
| sd_radar.MSG_FMT | msg_fmt | tinyint |  | Protocol type as defined in X__SD_MSG_FMTS, contents shall be ASTERIX, Aircat 500, Alenia, FPS117, RAT31SL, RSRP, TRS22, RDIF, MADREC, EUROCONTROL, DDE, CD2, Ericsson |  |  | STANDARD
130.SAM.value | sd_radar.MSSR_AMPLITUDE_DBM | mssr_amplitude_dbm | smallint |  | Amplitude of (M)SSR reply in dBm [048/130 #3 SAM] |  |  | STANDARD
130.SRR.value | sd_radar.MSSR_REPLIES_NUM | mssr_replies_num | smallint |  | Number of received replies from (M)SSR [048/130 #2 SRR] |  |  | STANDARD
040.THETA | sd_radar.POS_AZM_DEG | pos_azm_deg | double |  | Measured position in polar coordinates: Theta in ¿¿ [I001/040, I048/040] | Angle | Degree | STANDARD
| sd_radar.POS_AZM_DEG_CALC | pos_azm_deg_calc | enum |  | C = computed, R = reported |  |  | STANDARD
| sd_radar.POS_LAT_DEG | pos_lat_deg | double |  | WGS84 coordinate latitude | Angle | Degree | STANDARD
| sd_radar.POS_LOCAL_X_NM | pos_local_x_nm | double |  | Calculated x position in Cartesian coordinates [I001/042, I048/042] |  |  | STANDARD
| sd_radar.POS_LOCAL_X_NM_CALC | pos_local_x_nm_calc | enum |  | C = computed, R = reported |  |  | STANDARD
| sd_radar.POS_LOCAL_Y_NM | pos_local_y_nm | double |  | Calculated y position in Cartesian coordinates [I001/042, I048/042] |  |  | STANDARD
| sd_radar.POS_LOCAL_Y_NM_CALC | pos_local_y_nm_calc | enum |  | C = computed, R = reported |  |  | STANDARD
| sd_radar.POS_LONG_DEG | pos_long_deg | double |  | WGS84 coordinate longitude | Angle | Degree | STANDARD
040.RHO | sd_radar.POS_RANGE_NM | pos_range_nm | double |  | Measured position in polar coordinates: Rho in NM [I001/040, I048/040] | Length | Nautical Mile | STANDARD
| sd_radar.POS_RANGE_NM_CALC | pos_range_nm_calc | enum |  | C = computed, R = reported |  |  | STANDARD
| sd_radar.POS_SYS_X_NM | pos_sys_x_nm | double |  | System coordinate x |  |  | STANDARD
| sd_radar.POS_SYS_Y_NM | pos_sys_y_nm | double |  | System coordinate y |  |  | STANDARD
130.PAM.value | sd_radar.PSR_AMPLITUDE_DBM | psr_amplitude_dbm | smallint |  | Amplitude of primary plot in dBm [048/130 #5 PAM] |  |  | STANDARD
| sd_radar.PSR_RUNLENGTH_DEG | psr_runlength_deg | smallint |  | Primary plot runlength in ¿¿ [048/130 #4 PRL] |  |  | STANDARD
130.APD.value | sd_radar.PSR_SSR_AZM_DIFF_DEG | psr_ssr_azm_diff_deg | double |  | Difference in azimuth between PSR and SSR plot in NM [048/130 #6 RDP] |  |  | STANDARD
130.RPD.value | sd_radar.PSR_SSR_RANGE_DIFF_NM | psr_ssr_range_diff_nm | double |  | Difference in range between PSR and SSR plot in NM [048/130 #6 RDP] |  |  | STANDARD
| sd_radar.RAW_MSG | raw_msg | blob |  | Binary representation |  |  | STANDARD
020.RDP | sd_radar.RDP_CHAIN | rdp_chain | enum |  | Report from which RDP Chain number: 1 or 2 [I001/020 RDP, I048/020 RDP] |  |  | STANDARD
| sd_radar.REC_NUM | rec_num | int |  | Unique record id starting with 0 on every new recording |  |  | STANDARD
| sd_radar.REC_TIME_MS | rec_time_ms | smallint |  | ms fraction of REC_TIME_POSIX |  |  | STANDARD
| sd_radar.REC_TIME_POSIX | rec_time_posix | int |  | Recording time with accuracy of 1s; is stamped by the communication process |  |  | STANDARD
020.TYP | sd_radar.REPORT_TYPE | report_type | tinyint |  | Report classification [I001/020, I048/020, etc] as enrichment, see X__SD_REPORT_TYPES |  |  | STANDARD
010.SAC | sd_radar.SAC | sac | tinyint |  | ASTERIX System Area Code [I001/010, I002/010, I002/010, I034/010, I048/010, I062/010, I021/010] |  |  | STANDARD
| sd_radar.SCAN_NUM | scan_num | int |  | Scan number |  |  | STANDARD
010.SIC | sd_radar.SIC | sic | tinyint |  | ASTERIX System Identification Code [I001/010, I002/010, I002/010, I034/010, I048/010, I062/010, I021/010] |  |  | STANDARD
020.SIM | sd_radar.SIMULATED_TARGET | simulated_target | enum |  | Flag: Y = Simulated, N = actual plot/track (I001/020 SIM, I021/040 SIM, I048/020 SIM] |  |  | STANDARD
020.SPI | sd_radar.SPI | spi | enum |  | Flag: Special position indication? (Y/N) [I001/020 SPI, I021/040 SPI, , I048/020 SPI] |  |  | STANDARD
130.SRL.value | sd_radar.SSR_RUNLENGTH_DEG | ssr_runlength_deg | smallint |  | SSR plot runlength in degree [048/130 #1 SRL] |  |  | STANDARD
220.AIRCRAFT ADDRESS | sd_radar.TARGET_ADDR | target_addr | int |  | 24 bit target addreess / aircraft address / Mode-S address assigned uniquely to each aircraft [I021/080, I048/220] |  |  | DEC_TO_HEX
020.TST | sd_radar.TEST_TARGET | test_target | enum |  | Flag: Y = Test target report, N = Real target report (I001/020 TST, I021/040 TST, I048/020 TST] |  |  | STANDARD
140.Time-of-Day | sd_radar.TOD | tod | int |  | Measured time / (truncated) Time of Day (= ms since last midnight), [I001/141, I021/030, I048/140] | Time | V7Time | SECONDS_TO_TIME
| sd_radar.TOD_CALCULATED | tod_calculated | enum |  | C:Calculated, R:Recording time, N:From data, L:Local time transform |  |  | STANDARD
170.CDM | sd_radar.TRACK_CLIMB_DESC_MODE | track_climb_desc_mode | enum |  | Climb/Descend Mode: M = Maintaining, C = Climbing, D = Descending, I = Invalid [I048/170 CDM] |  |  | STANDARD
170.CNF | sd_radar.TRACK_CONFIRMED | track_confirmed | enum |  | Flag: Track confirmed? [I001/170 CON, I048/170 CNF] |  |  | STANDARD
170.DOU | sd_radar.TRACK_DOUBTFUL | track_doubtful | enum |  | Flag: Plot to Track association doubtful? [I001/170 DOU, I048/170 DOU] |  |  | STANDARD
170.TRE | sd_radar.TRACK_END | track_end | enum |  | Flag: End of Track? [I001/170 TRE, I048/170 TRE] |  |  | STANDARD
170.GHO | sd_radar.TRACK_GHOST_TARGET | track_ghost_target | enum |  | Flag: Y = Ghost Target, N = True Target [I001/170 GHO, I048/170 GHO] |  |  | STANDARD
200.CALCULATED GROUNDSPEED | sd_radar.TRACK_GROUNDSPEED_KT | track_groundspeed_kt | double |  | Calculated track velocity expressed in polar coordinates, groundspeed in Kt [I001/200, I021/160, I048/200] | Speed | Knots | STANDARD
200.CALCULATED HEADING | sd_radar.TRACK_HEADING_DEG | track_heading_deg | double |  | Calculated track velocity expressed in polar coordinates, angle in ¿¿ [I001/200, I021/160, I048/200] | Angle | Degree | STANDARD
170.MAH | sd_radar.TRACK_MANOEUVRE_HORI | track_manoeuvre_hori | enum |  | Flag: Horizontal manoeuvring? [I001/170 MAN, I048/170 MAN] |  |  | STANDARD
161.TRACK NUMBER | sd_radar.TRACK_NUM | track_num | smallint |  | Track number, can also be plot number for CAT 001 |  |  | STANDARD
| sd_radar.TRACK_RDP_CHAIN | track_rdp_chain | enum |  | RDP Chain 1 or 2 [I001/170 RDPC] |  |  | STANDARD
| sd_radar.TRACK_SIGMA_H_DEG | track_sigma_h_deg | double |  | Standard deviation on the angle within the local grid system [I048/210 Sigma(H)]] |  |  | STANDARD
| sd_radar.TRACK_SIGMA_V_KT | track_sigma_v_kt | double |  | Standard deviation on the groundspeed within the local grid system [I048/210 Sigma(V)]] |  |  | STANDARD
| sd_radar.TRACK_SIGMA_X_NM | track_sigma_x_nm | double |  | Standard deviation on the horizontal axis of the local grid system [I048/210 Sigma(X)]] |  |  | STANDARD
| sd_radar.TRACK_SIGMA_Y_NM | track_sigma_y_nm | double |  | Standard deviation on the vertical axis of the local grid system [I048/210 Sigma(Y)]] |  |  | STANDARD
170.TCC | sd_radar.TRACK_SLANT_CORR | track_slant_corr | enum |  | Type of plot coordinate transformation mechanism in slant range correction technique? [I048/170 TCC] |  |  | STANDARD
170.SUP | sd_radar.TRACK_SUP | track_sup | enum |  | Flag: Track maintained with track information from neighbouring Node B on the cluster, or network? [I048/170 SUP] |  |  | STANDARD
170.RAD | sd_radar.TRACK_TYPE | track_type | enum |  | P (Primary), S(SSR), C(Combined), N(Not primary, SSR/Combined), I(Invalid) |  |  | STANDARD